## Dashboard
SETTINGS
T (°C) | 0
T (°F) | 32
altitude (m) | 0
altitude (ft) | 0
atm. pressure (kPa) | 101.325
RH (%) | 0%
c (m/s) | 331.45
c (ft/s) | 1087.4344
GENERAL COMMENTS
Based on Owen Cramer's paper:
"The variation of the specific heat ratio
and the speed of sound in air with
temperature, pressure, humidity and
CO2 concentration."
J. Acoust. Soc. Am. 93, 2510 (1993)
For temperatures from 0 - 30 °C (32 - 86 °F)
and pressures from 72 - 102 kPa
Estimated uncertainty ≤ 300 ppm
Copyright © 2015 Merlijn van Veen.
All Rights Reserved.
info@merlijnvanveen.nl

## Calc (hidden)
T | 0
P | 101325 |  | T | 0 | 1 | 2 | 3 | 4 | 5 | 6 | 7 | 8 | 9 | 10 | 11 | 12 | 13 | 14 | 15 | 16 | 17 | 18 | 19 | 20 | 21 | 22 | 23 | 24 | 25 | 26 | 27 | 28 | 29 | 30
Rh | 0 |  | ENH | 1.0038 | 1.0038 | 1.0038 | 1.0038 | 1.0038 | 1.0038 | 1.0038 | 1.0038 | 1.0038 | 1.0038 | 1.0039 | 1.0039 | 1.0039 | 1.0039 | 1.0039 | 1.0039 | 1.0039 | 1.004 | 1.004 | 1.004 | 1.004 | 1.004 | 1.0041 | 1.0041 | 1.0041 | 1.0042 | 1.0042 | 1.0042 | 1.0042 | 1.0043 | 1.0043
|  |  | T Kelvin | 273.15 | 274.15 | 275.15 | 276.15 | 277.15 | 278.15 | 279.15 | 280.15 | 281.15 | 282.15 | 283.15 | 284.15 | 285.15 | 286.15 | 287.15 | 288.15 | 289.15 | 290.15 | 291.15 | 292.15 | 293.15 | 294.15 | 295.15 | 296.15 | 297.15 | 298.15 | 299.15 | 300.15 | 301.15 | 302.15 | 303.15
T Kelvin | 273.15 |  | PSV1 | -4.2994 | -4.3117 | -4.3241 | -4.3364 | -4.3486 | -4.3609 | -4.3731 | -4.3853 | -4.3975 | -4.4096 | -4.4217 | -4.4338 | -4.4459 | -4.458 | -4.47 | -4.482 | -4.494 | -4.5059 | -4.5178 | -4.5297 | -4.5416 | -4.5535 | -4.5653 | -4.5771 | -4.5889 | -4.6006 | -4.6123 | -4.6241 | -4.6357 | -4.6474 | -4.659
|  |  | PSV2 | 10.7148 | 10.7995 | 10.8836 | 10.9671 | 11.05 | 11.1323 | 11.214 | 11.2951 | 11.3756 | 11.4556 | 11.535 | 11.6138 | 11.6921 | 11.7698 | 11.847 | 11.9237 | 11.9998 | 12.0754 | 12.1505 | 12.2251 | 12.2992 | 12.3727 | 12.4458 | 12.5184 | 12.5904 | 12.662 | 12.7332 | 12.8038 | 12.874 | 12.9437 | 13.0129
|  |  | PSV | 611.2126 | 657.0795 | 705.971 | 758.0573 | 813.5165 | 872.5345 | 935.3057 | 1002.033 | 1072.9282 | 1148.212 | 1228.1149 | 1312.8767 | 1402.7475 | 1497.9875 | 1598.8674 | 1705.6691 | 1818.6854 | 1938.2206 | 2064.5911 | 2198.125 | 2339.1632 | 2488.0592 | 2645.1797 | 2810.9046 | 2985.6277 | 3169.757 | 3363.7147 | 3567.9378 | 3782.8786 | 4009.0045 | 4246.799
RH
Xw
|  | 0 |  | 0 | 0 | 0 | 0 | 0 | 0 | 0 | 0 | 0 | 0 | 0 | 0 | 0 | 0 | 0 | 0 | 0 | 0 | 0 | 0 | 0 | 0 | 0 | 0 | 0 | 0 | 0 | 0 | 0 | 0 | 0
|  | 1 |  | 6.0551e-05 | 6.5095e-05 | 6.9939e-05 | 7.5099e-05 | 8.0594e-05 | 8.6441e-05 | 9.266e-05 | 9.9272e-05 | 0.0001063 | 0.00011376 | 0.00012167 | 0.00013007 | 0.00013898 | 0.00014842 | 0.00015841 | 0.000169 | 0.0001802 | 0.00019205 | 0.00020457 | 0.00021781 | 0.00023179 | 0.00024655 | 0.00026212 | 0.00027855 | 0.00029587 | 0.00031413 | 0.00033336 | 0.00035361 | 0.00037492 | 0.00039735 | 0.00042093
|  | 2 |  | 0.0001211 | 0.00013019 | 0.00013988 | 0.0001502 | 0.00016119 | 0.00017288 | 0.00018532 | 0.00019854 | 0.00021259 | 0.00022751 | 0.00024335 | 0.00026014 | 0.00027796 | 0.00029683 | 0.00031683 | 0.000338 | 0.0003604 | 0.00038409 | 0.00040914 | 0.00043561 | 0.00046357 | 0.00049309 | 0.00052424 | 0.0005571 | 0.00059175 | 0.00062826 | 0.00066672 | 0.00070722 | 0.00074985 | 0.0007947 | 0.00084186
|  | 3 |  | 0.00018165 | 0.00019529 | 0.00020982 | 0.0002253 | 0.00024178 | 0.00025932 | 0.00027798 | 0.00029781 | 0.00031889 | 0.00034127 | 0.00036502 | 0.00039022 | 0.00041693 | 0.00044525 | 0.00047524 | 0.00050699 | 0.0005406 | 0.00057614 | 0.00061371 | 0.00065342 | 0.00069536 | 0.00073964 | 0.00078637 | 0.00083565 | 0.00088762 | 0.00094239 | 0.0010001 | 0.0010608 | 0.0011248 | 0.001192 | 0.0012628
|  | 4 |  | 0.00024221 | 0.00026038 | 0.00027976 | 0.0003004 | 0.00032238 | 0.00034576 | 0.00037064 | 0.00039709 | 0.00042518 | 0.00045502 | 0.00048669 | 0.00052029 | 0.00055591 | 0.00059366 | 0.00063365 | 0.00067599 | 0.00072079 | 0.00076818 | 0.00081828 | 0.00087123 | 0.00092715 | 0.00098619 | 0.0010485 | 0.0011142 | 0.0011835 | 0.0012565 | 0.0013334 | 0.0014144 | 0.0014997 | 0.0015894 | 0.0016837
|  | 5 |  | 0.00030276 | 0.00032548 | 0.00034969 | 0.0003755 | 0.00040297 | 0.00043221 | 0.0004633 | 0.00049636 | 0.00053148 | 0.00056878 | 0.00060837 | 0.00065036 | 0.00069489 | 0.00074208 | 0.00079207 | 0.00084499 | 0.00090099 | 0.00096023 | 0.0010229 | 0.001089 | 0.0011589 | 0.0012327 | 0.0013106 | 0.0013928 | 0.0014794 | 0.0015706 | 0.0016668 | 0.0017681 | 0.0018746 | 0.0019867 | 0.0021047
ENH | 1.0038 | 6 |  | 0.00036331 | 0.00039057 | 0.00041963 | 0.0004506 | 0.00048356 | 0.00051865 | 0.00055596 | 0.00059563 | 0.00063778 | 0.00068253 | 0.00073004 | 0.00078043 | 0.00083387 | 0.0008905 | 0.00095048 | 0.001014 | 0.0010812 | 0.0011523 | 0.0012274 | 0.0013068 | 0.0013907 | 0.0014793 | 0.0015727 | 0.0016713 | 0.0017752 | 0.0018848 | 0.0020002 | 0.0021217 | 0.0022495 | 0.0023841 | 0.0025256
|  | 7 |  | 0.00042386 | 0.00045567 | 0.00048957 | 0.00052569 | 0.00056416 | 0.00060509 | 0.00064862 | 0.0006949 | 0.00074407 | 0.00079629 | 0.00085171 | 0.00091051 | 0.00097285 | 0.0010389 | 0.0011089 | 0.001183 | 0.0012614 | 0.0013443 | 0.001432 | 0.0015246 | 0.0016225 | 0.0017258 | 0.0018349 | 0.0019499 | 0.0020711 | 0.0021989 | 0.0023335 | 0.0024753 | 0.0026245 | 0.0027814 | 0.0029465
PSV1 | -4.2994 | 8 |  | 0.00048441 | 0.00052076 | 0.00055951 | 0.00060079 | 0.00064475 | 0.00069153 | 0.00074128 | 0.00079417 | 0.00085037 | 0.00091005 | 0.00097338 | 0.0010406 | 0.0011118 | 0.0011873 | 0.0012673 | 0.001352 | 0.0014416 | 0.0015364 | 0.0016366 | 0.0017425 | 0.0018543 | 0.0019724 | 0.002097 | 0.0022284 | 0.002367 | 0.002513 | 0.0026669 | 0.0028289 | 0.0029994 | 0.0031788 | 0.0033674
PSV2 | 10.7148 | 9 |  | 0.00054496 | 0.00058586 | 0.00062945 | 0.00067589 | 0.00072534 | 0.00077797 | 0.00083394 | 0.00089344 | 0.00095667 | 0.0010238 | 0.0010951 | 0.0011706 | 0.0012508 | 0.0013357 | 0.0014257 | 0.001521 | 0.0016218 | 0.0017284 | 0.0018411 | 0.0019603 | 0.0020861 | 0.0022189 | 0.0023591 | 0.002507 | 0.0026629 | 0.0028272 | 0.0030002 | 0.0031825 | 0.0033743 | 0.0035761 | 0.0037884
|  | 10 |  | 0.00060551 | 0.00065095 | 0.00069939 | 0.00075099 | 0.00080594 | 0.00086441 | 0.0009266 | 0.00099272 | 0.001063 | 0.0011376 | 0.0012167 | 0.0013007 | 0.0013898 | 0.0014842 | 0.0015841 | 0.00169 | 0.001802 | 0.0019205 | 0.0020457 | 0.0021781 | 0.0023179 | 0.0024655 | 0.0026212 | 0.0027855 | 0.0029587 | 0.0031413 | 0.0033336 | 0.0035361 | 0.0037492 | 0.0039735 | 0.0042093
PSV | 611.2126 | 11 |  | 0.00066606 | 0.00071605 | 0.00076933 | 0.00082609 | 0.00088653 | 0.00095085 | 0.0010193 | 0.001092 | 0.0011693 | 0.0012513 | 0.0013384 | 0.0014308 | 0.0015288 | 0.0016326 | 0.0017425 | 0.001859 | 0.0019822 | 0.0021125 | 0.0022503 | 0.0023959 | 0.0025497 | 0.002712 | 0.0028833 | 0.0030641 | 0.0032546 | 0.0034554 | 0.003667 | 0.0038897 | 0.0041242 | 0.0043708 | 0.0046302
|  | 12 |  | 0.00072662 | 0.00078114 | 0.00083927 | 0.00090119 | 0.00096713 | 0.0010373 | 0.0011119 | 0.0011913 | 0.0012756 | 0.0013651 | 0.0014601 | 0.0015609 | 0.0016677 | 0.001781 | 0.001901 | 0.002028 | 0.0021624 | 0.0023045 | 0.0024549 | 0.0026137 | 0.0027814 | 0.0029586 | 0.0031455 | 0.0033426 | 0.0035505 | 0.0037696 | 0.0040003 | 0.0042433 | 0.0044991 | 0.0047682 | 0.0050512
H | 0 | 13 |  | 0.00078717 | 0.00084624 | 0.00090921 | 0.00097629 | 0.0010477 | 0.0011237 | 0.0012046 | 0.0012905 | 0.0013818 | 0.0014788 | 0.0015818 | 0.0016909 | 0.0018067 | 0.0019294 | 0.0020594 | 0.002197 | 0.0023426 | 0.0024966 | 0.0026594 | 0.0028315 | 0.0030132 | 0.0032051 | 0.0034076 | 0.0036212 | 0.0038464 | 0.0040837 | 0.0043337 | 0.0045969 | 0.004874 | 0.0051655 | 0.0054721
|  | 14 |  | 0.00084772 | 0.00091133 | 0.00097915 | 0.0010514 | 0.0011283 | 0.0012102 | 0.0012972 | 0.0013898 | 0.0014881 | 0.0015926 | 0.0017034 | 0.001821 | 0.0019457 | 0.0020778 | 0.0022178 | 0.002366 | 0.0025228 | 0.0026886 | 0.002864 | 0.0030493 | 0.003245 | 0.0034517 | 0.0036697 | 0.0038997 | 0.0041422 | 0.0043978 | 0.004667 | 0.0049505 | 0.0052489 | 0.0055629 | 0.005893
Xw | 0 | 15 |  | 0.00090827 | 0.00097643 | 0.0010491 | 0.0011265 | 0.0012089 | 0.0012966 | 0.0013899 | 0.0014891 | 0.0015944 | 0.0017063 | 0.0018251 | 0.0019511 | 0.0020847 | 0.0022262 | 0.0023762 | 0.002535 | 0.002703 | 0.0028807 | 0.0030686 | 0.0032671 | 0.0034768 | 0.0036982 | 0.0039318 | 0.0041783 | 0.0044381 | 0.0047119 | 0.0050004 | 0.0053042 | 0.0056239 | 0.0059602 | 0.006314
Xc | 0.0004 | 16 |  | 0.00096882 | 0.0010415 | 0.001119 | 0.0012016 | 0.0012895 | 0.0013831 | 0.0014826 | 0.0015883 | 0.0017007 | 0.0018201 | 0.0019468 | 0.0020812 | 0.0022236 | 0.0023747 | 0.0025346 | 0.002704 | 0.0028832 | 0.0030727 | 0.0032731 | 0.0034849 | 0.0037086 | 0.0039447 | 0.004194 | 0.0044568 | 0.004734 | 0.0050261 | 0.0053338 | 0.0056578 | 0.0059988 | 0.0063576 | 0.0067349
|  | 17 |  | 0.0010294 | 0.0011066 | 0.001189 | 0.0012767 | 0.0013701 | 0.0014695 | 0.0015752 | 0.0016876 | 0.001807 | 0.0019338 | 0.0020684 | 0.0022112 | 0.0023626 | 0.0025231 | 0.002693 | 0.002873 | 0.0030634 | 0.0032648 | 0.0034777 | 0.0037027 | 0.0039404 | 0.0041913 | 0.0044561 | 0.0047354 | 0.0050299 | 0.0053402 | 0.0056671 | 0.0060114 | 0.0063737 | 0.0067549 | 0.0071558
C1 | 331.5024 | 18 |  | 0.0010899 | 0.0011717 | 0.0012589 | 0.0013518 | 0.0014507 | 0.0015559 | 0.0016679 | 0.0017869 | 0.0019133 | 0.0020476 | 0.0021901 | 0.0023413 | 0.0025016 | 0.0026715 | 0.0028514 | 0.003042 | 0.0032436 | 0.0034568 | 0.0036823 | 0.0039205 | 0.0041722 | 0.0044378 | 0.0047182 | 0.0050139 | 0.0053257 | 0.0056543 | 0.0060005 | 0.006365 | 0.0067486 | 0.0071523 | 0.0075768
C2 | -0.052525 | 19 |  | 0.0011505 | 0.0012368 | 0.0013288 | 0.0014269 | 0.0015313 | 0.0016424 | 0.0017605 | 0.0018862 | 0.0020196 | 0.0021614 | 0.0023118 | 0.0024714 | 0.0026406 | 0.0028199 | 0.0030098 | 0.003211 | 0.0034238 | 0.0036489 | 0.0038868 | 0.0041383 | 0.0044039 | 0.0046844 | 0.0049803 | 0.0052925 | 0.0056216 | 0.0059685 | 0.0063339 | 0.0067186 | 0.0071236 | 0.0075496 | 0.0079977
C3 | 0.0022027 | 20 |  | 0.001211 | 0.0013019 | 0.0013988 | 0.001502 | 0.0016119 | 0.0017288 | 0.0018532 | 0.0019854 | 0.0021259 | 0.0022751 | 0.0024335 | 0.0026014 | 0.0027796 | 0.0029683 | 0.0031683 | 0.00338 | 0.003604 | 0.0038409 | 0.0040914 | 0.0043561 | 0.0046357 | 0.0049309 | 0.0052424 | 0.005571 | 0.0059175 | 0.0062826 | 0.0066672 | 0.0070722 | 0.0074985 | 0.007947 | 0.0084186
|  | 21 |  | 0.0012716 | 0.001367 | 0.0014687 | 0.0015771 | 0.0016925 | 0.0018153 | 0.0019459 | 0.0020847 | 0.0022322 | 0.0023889 | 0.0025551 | 0.0027315 | 0.0029185 | 0.0031167 | 0.0033267 | 0.0035489 | 0.0037842 | 0.004033 | 0.004296 | 0.0045739 | 0.0048675 | 0.0051775 | 0.0055046 | 0.0058496 | 0.0062133 | 0.0065967 | 0.0070006 | 0.0074258 | 0.0078734 | 0.0083443 | 0.0088396
C | 331.45 | 22 |  | 0.0013321 | 0.0014321 | 0.0015387 | 0.0016522 | 0.0017731 | 0.0019017 | 0.0020385 | 0.002184 | 0.0023385 | 0.0025026 | 0.0026768 | 0.0028616 | 0.0030575 | 0.0032651 | 0.0034851 | 0.0037179 | 0.0039644 | 0.004225 | 0.0045006 | 0.0047917 | 0.0050993 | 0.005424 | 0.0057667 | 0.0061281 | 0.0065092 | 0.0069108 | 0.0073339 | 0.0077794 | 0.0082483 | 0.0087417 | 0.0092605
|  | 23 |  | 0.0013927 | 0.0014972 | 0.0016086 | 0.0017273 | 0.0018537 | 0.0019881 | 0.0021312 | 0.0022832 | 0.0024448 | 0.0026164 | 0.0027985 | 0.0029917 | 0.0031965 | 0.0034136 | 0.0036435 | 0.0038869 | 0.0041446 | 0.0044171 | 0.0047051 | 0.0050096 | 0.0053311 | 0.0056706 | 0.0060288 | 0.0064067 | 0.0068051 | 0.007225 | 0.0076673 | 0.008133 | 0.0086233 | 0.009139 | 0.0096814
|  | 24 |  | 0.0014532 | 0.0015623 | 0.0016785 | 0.0018024 | 0.0019343 | 0.0020746 | 0.0022238 | 0.0023825 | 0.0025511 | 0.0027301 | 0.0029202 | 0.0031217 | 0.0033355 | 0.003562 | 0.0038019 | 0.0040559 | 0.0043248 | 0.0046091 | 0.0049097 | 0.0052274 | 0.0055629 | 0.0059171 | 0.0062909 | 0.0066852 | 0.007101 | 0.0075391 | 0.0080007 | 0.0084867 | 0.0089982 | 0.0095364 | 0.010102
|  | 25 |  | 0.0015138 | 0.0016274 | 0.0017485 | 0.0018775 | 0.0020148 | 0.002161 | 0.0023165 | 0.0024818 | 0.0026574 | 0.0028439 | 0.0030418 | 0.0032518 | 0.0034744 | 0.0037104 | 0.0039603 | 0.0042249 | 0.004505 | 0.0048011 | 0.0051143 | 0.0054452 | 0.0057947 | 0.0061637 | 0.0065531 | 0.0069638 | 0.0073968 | 0.0078532 | 0.008334 | 0.0088403 | 0.0093731 | 0.0099337 | 0.010523
|  | 26 |  | 0.0015743 | 0.0016925 | 0.0018184 | 0.0019526 | 0.0020954 | 0.0022475 | 0.0024092 | 0.0025811 | 0.0027637 | 0.0029576 | 0.0031635 | 0.0033819 | 0.0036134 | 0.0038588 | 0.0041187 | 0.0043939 | 0.0046852 | 0.0049932 | 0.0053188 | 0.005663 | 0.0060265 | 0.0064102 | 0.0068152 | 0.0072423 | 0.0076927 | 0.0081674 | 0.0086674 | 0.0091939 | 0.009748 | 0.010331 | 0.010944
|  | 27 |  | 0.0016349 | 0.0017576 | 0.0018884 | 0.0020277 | 0.002176 | 0.0023339 | 0.0025018 | 0.0026803 | 0.00287 | 0.0030714 | 0.0032852 | 0.0035119 | 0.0037524 | 0.0040072 | 0.0042772 | 0.0045629 | 0.0048654 | 0.0051852 | 0.0055234 | 0.0058808 | 0.0062582 | 0.0066568 | 0.0070773 | 0.0075209 | 0.0079886 | 0.0084815 | 0.0090007 | 0.0095475 | 0.010123 | 0.010728 | 0.011365
|  | 28 |  | 0.0016954 | 0.0018227 | 0.0019583 | 0.0021028 | 0.0022566 | 0.0024203 | 0.0025945 | 0.0027796 | 0.0029763 | 0.0031852 | 0.0034068 | 0.003642 | 0.0038914 | 0.0041556 | 0.0044356 | 0.0047319 | 0.0050456 | 0.0053773 | 0.005728 | 0.0060986 | 0.00649 | 0.0069033 | 0.0073394 | 0.0077994 | 0.0082845 | 0.0087956 | 0.0093341 | 0.0099011 | 0.010498 | 0.011126 | 0.011786
|  | 29 |  | 0.001756 | 0.0018878 | 0.0020282 | 0.0021779 | 0.0023372 | 0.0025068 | 0.0026871 | 0.0028789 | 0.0030826 | 0.0032989 | 0.0035285 | 0.0037721 | 0.0040304 | 0.0043041 | 0.004594 | 0.0049009 | 0.0052258 | 0.0055693 | 0.0059326 | 0.0063164 | 0.0067218 | 0.0071498 | 0.0076015 | 0.008078 | 0.0085803 | 0.0091098 | 0.0096675 | 0.010255 | 0.010873 | 0.011523 | 0.012207
|  | 30 |  | 0.0018165 | 0.0019529 | 0.0020982 | 0.002253 | 0.0024178 | 0.0025932 | 0.0027798 | 0.0029781 | 0.0031889 | 0.0034127 | 0.0036502 | 0.0039022 | 0.0041693 | 0.0044525 | 0.0047524 | 0.0050699 | 0.005406 | 0.0057614 | 0.0061371 | 0.0065342 | 0.0069536 | 0.0073964 | 0.0078637 | 0.0083565 | 0.0088762 | 0.0094239 | 0.010001 | 0.010608 | 0.011248 | 0.01192 | 0.012628
|  | 31 |  | 0.0018771 | 0.002018 | 0.0021681 | 0.0023281 | 0.0024984 | 0.0026797 | 0.0028725 | 0.0030774 | 0.0032952 | 0.0035264 | 0.0037719 | 0.0040322 | 0.0043083 | 0.0046009 | 0.0049108 | 0.0052389 | 0.0055861 | 0.0059534 | 0.0063417 | 0.006752 | 0.0071854 | 0.0076429 | 0.0081258 | 0.0086351 | 0.0091721 | 0.009738 | 0.010334 | 0.010962 | 0.011623 | 0.012318 | 0.013049
|  | 32 |  | 0.0019376 | 0.002083 | 0.002238 | 0.0024032 | 0.002579 | 0.0027661 | 0.0029651 | 0.0031767 | 0.0034015 | 0.0036402 | 0.0038935 | 0.0041623 | 0.0044473 | 0.0047493 | 0.0050692 | 0.0054079 | 0.0057663 | 0.0061455 | 0.0065463 | 0.0069698 | 0.0074172 | 0.0078895 | 0.0083879 | 0.0089136 | 0.009468 | 0.010052 | 0.010668 | 0.011316 | 0.011998 | 0.012715 | 0.01347
|  | 33 |  | 0.0019982 | 0.0021481 | 0.002308 | 0.0024783 | 0.0026596 | 0.0028526 | 0.0030578 | 0.003276 | 0.0035078 | 0.0037539 | 0.0040152 | 0.0042924 | 0.0045863 | 0.0048977 | 0.0052276 | 0.0055769 | 0.0059465 | 0.0063375 | 0.0067508 | 0.0071876 | 0.007649 | 0.008136 | 0.00865 | 0.0091922 | 0.0097638 | 0.010366 | 0.011001 | 0.011669 | 0.012373 | 0.013112 | 0.013891
|  | 34 |  | 0.0020587 | 0.0022132 | 0.0023779 | 0.0025534 | 0.0027402 | 0.002939 | 0.0031504 | 0.0033752 | 0.0036141 | 0.0038677 | 0.0041369 | 0.0044225 | 0.0047252 | 0.0050461 | 0.005386 | 0.0057459 | 0.0061267 | 0.0065296 | 0.0069554 | 0.0074054 | 0.0078808 | 0.0083826 | 0.0089122 | 0.0094708 | 0.01006 | 0.01068 | 0.011334 | 0.012023 | 0.012747 | 0.01351 | 0.014312
|  | 35 |  | 0.0021193 | 0.0022783 | 0.0024479 | 0.0026285 | 0.0028208 | 0.0030254 | 0.0032431 | 0.0034745 | 0.0037204 | 0.0039814 | 0.0042586 | 0.0045525 | 0.0048642 | 0.0051946 | 0.0055445 | 0.0059149 | 0.0063069 | 0.0067216 | 0.00716 | 0.0076232 | 0.0081125 | 0.0086291 | 0.0091743 | 0.0097493 | 0.010356 | 0.010995 | 0.011668 | 0.012376 | 0.013122 | 0.013907 | 0.014733
|  | 36 |  | 0.0021798 | 0.0023434 | 0.0025178 | 0.0027036 | 0.0029014 | 0.0031119 | 0.0033358 | 0.0035738 | 0.0038267 | 0.0040952 | 0.0043802 | 0.0046826 | 0.0050032 | 0.005343 | 0.0057029 | 0.0060839 | 0.0064871 | 0.0069136 | 0.0073646 | 0.007841 | 0.0083443 | 0.0088757 | 0.0094364 | 0.010028 | 0.010651 | 0.011309 | 0.012001 | 0.01273 | 0.013497 | 0.014305 | 0.015154
|  | 37 |  | 0.0022404 | 0.0024085 | 0.0025877 | 0.0027787 | 0.002982 | 0.0031983 | 0.0034284 | 0.0036731 | 0.003933 | 0.004209 | 0.0045019 | 0.0048127 | 0.0051422 | 0.0054914 | 0.0058613 | 0.0062529 | 0.0066673 | 0.0071057 | 0.0075691 | 0.0080588 | 0.0085761 | 0.0091222 | 0.0096985 | 0.010306 | 0.010947 | 0.011623 | 0.012334 | 0.013084 | 0.013872 | 0.014702 | 0.015574
|  | 38 |  | 0.002301 | 0.0024736 | 0.0026577 | 0.0028538 | 0.0030626 | 0.0032848 | 0.0035211 | 0.0037723 | 0.0040393 | 0.0043227 | 0.0046236 | 0.0049427 | 0.0052812 | 0.0056398 | 0.0060197 | 0.0064219 | 0.0068475 | 0.0072977 | 0.0077737 | 0.0082767 | 0.0088079 | 0.0093688 | 0.0099606 | 0.010585 | 0.011243 | 0.011937 | 0.012668 | 0.013437 | 0.014247 | 0.015099 | 0.015995
|  | 39 |  | 0.0023615 | 0.0025387 | 0.0027276 | 0.0029289 | 0.0031432 | 0.0033712 | 0.0036138 | 0.0038716 | 0.0041455 | 0.0044365 | 0.0047453 | 0.0050728 | 0.0054201 | 0.0057882 | 0.0061781 | 0.0065909 | 0.0070277 | 0.0074898 | 0.0079783 | 0.0084945 | 0.0090397 | 0.0096153 | 0.010223 | 0.010864 | 0.011539 | 0.012251 | 0.013001 | 0.013791 | 0.014622 | 0.015497 | 0.016416
|  | 40 |  | 0.0024221 | 0.0026038 | 0.0027976 | 0.003004 | 0.0032238 | 0.0034576 | 0.0037064 | 0.0039709 | 0.0042518 | 0.0045502 | 0.0048669 | 0.0052029 | 0.0055591 | 0.0059366 | 0.0063365 | 0.0067599 | 0.0072079 | 0.0076818 | 0.0081828 | 0.0087123 | 0.0092715 | 0.0098619 | 0.010485 | 0.011142 | 0.011835 | 0.012565 | 0.013334 | 0.014144 | 0.014997 | 0.015894 | 0.016837
|  | 41 |  | 0.0024826 | 0.0026689 | 0.0028675 | 0.0030791 | 0.0033043 | 0.0035441 | 0.0037991 | 0.0040701 | 0.0043581 | 0.004664 | 0.0049886 | 0.005333 | 0.0056981 | 0.0060851 | 0.0064949 | 0.0069289 | 0.0073881 | 0.0078739 | 0.0083874 | 0.0089301 | 0.0095033 | 0.010108 | 0.010747 | 0.011421 | 0.012131 | 0.012879 | 0.013668 | 0.014498 | 0.015372 | 0.016291 | 0.017258
|  | 42 |  | 0.0025432 | 0.002734 | 0.0029374 | 0.0031542 | 0.0033849 | 0.0036305 | 0.0038917 | 0.0041694 | 0.0044644 | 0.0047777 | 0.0051103 | 0.005463 | 0.0058371 | 0.0062335 | 0.0066534 | 0.0070979 | 0.0075683 | 0.0080659 | 0.008592 | 0.0091479 | 0.009735 | 0.010355 | 0.011009 | 0.011699 | 0.012427 | 0.013193 | 0.014001 | 0.014852 | 0.015747 | 0.016689 | 0.017679
|  | 43 |  | 0.0026037 | 0.0027991 | 0.0030074 | 0.0032293 | 0.0034655 | 0.003717 | 0.0039844 | 0.0042687 | 0.0045707 | 0.0048915 | 0.0052319 | 0.0055931 | 0.005976 | 0.0063819 | 0.0068118 | 0.0072669 | 0.0077485 | 0.008258 | 0.0087965 | 0.0093657 | 0.0099668 | 0.010601 | 0.011271 | 0.011978 | 0.012723 | 0.013508 | 0.014335 | 0.015205 | 0.016122 | 0.017086 | 0.0181
|  | 44 |  | 0.0026643 | 0.0028642 | 0.0030773 | 0.0033044 | 0.0035461 | 0.0038034 | 0.0040771 | 0.004368 | 0.004677 | 0.0050052 | 0.0053536 | 0.0057232 | 0.006115 | 0.0065303 | 0.0069702 | 0.0074359 | 0.0079287 | 0.00845 | 0.0090011 | 0.0095835 | 0.010199 | 0.010848 | 0.011533 | 0.012256 | 0.013018 | 0.013822 | 0.014668 | 0.015559 | 0.016497 | 0.017483 | 0.018521
|  | 45 |  | 0.0027248 | 0.0029293 | 0.0031473 | 0.0033795 | 0.0036267 | 0.0038898 | 0.0041697 | 0.0044672 | 0.0047833 | 0.005119 | 0.0054753 | 0.0058532 | 0.006254 | 0.0066787 | 0.0071286 | 0.0076049 | 0.0081089 | 0.0086421 | 0.0092057 | 0.0098013 | 0.01043 | 0.011095 | 0.011795 | 0.012535 | 0.013314 | 0.014136 | 0.015001 | 0.015912 | 0.016872 | 0.017881 | 0.018942
|  | 46 |  | 0.0027854 | 0.0029944 | 0.0032172 | 0.0034546 | 0.0037073 | 0.0039763 | 0.0042624 | 0.0045665 | 0.0048896 | 0.0052328 | 0.005597 | 0.0059833 | 0.006393 | 0.0068271 | 0.007287 | 0.0077739 | 0.0082891 | 0.0088341 | 0.0094103 | 0.010019 | 0.010662 | 0.011341 | 0.012058 | 0.012813 | 0.01361 | 0.01445 | 0.015335 | 0.016266 | 0.017247 | 0.018278 | 0.019363
|  | 47 |  | 0.0028459 | 0.0030595 | 0.0032871 | 0.0035297 | 0.0037879 | 0.0040627 | 0.004355 | 0.0046658 | 0.0049959 | 0.0053465 | 0.0057186 | 0.0061134 | 0.006532 | 0.0069755 | 0.0074454 | 0.0079429 | 0.0084693 | 0.0090261 | 0.0096148 | 0.010237 | 0.010894 | 0.011588 | 0.01232 | 0.013092 | 0.013906 | 0.014764 | 0.015668 | 0.01662 | 0.017621 | 0.018675 | 0.019784
|  | 48 |  | 0.0029065 | 0.0031246 | 0.0033571 | 0.0036048 | 0.0038685 | 0.0041492 | 0.0044477 | 0.004765 | 0.0051022 | 0.0054603 | 0.0058403 | 0.0062435 | 0.0066709 | 0.007124 | 0.0076038 | 0.0081119 | 0.0086495 | 0.0092182 | 0.0098194 | 0.010455 | 0.011126 | 0.011834 | 0.012582 | 0.01337 | 0.014202 | 0.015078 | 0.016001 | 0.016973 | 0.017996 | 0.019073 | 0.020205
|  | 49 |  | 0.002967 | 0.0031897 | 0.003427 | 0.0036799 | 0.0039491 | 0.0042356 | 0.0045404 | 0.0048643 | 0.0052085 | 0.005574 | 0.005962 | 0.0063735 | 0.0068099 | 0.0072724 | 0.0077622 | 0.0082809 | 0.0088297 | 0.0094102 | 0.010024 | 0.010673 | 0.011358 | 0.012081 | 0.012844 | 0.013649 | 0.014498 | 0.015392 | 0.016335 | 0.017327 | 0.018371 | 0.01947 | 0.020626
|  | 50 |  | 0.0030276 | 0.0032548 | 0.0034969 | 0.003755 | 0.0040297 | 0.0043221 | 0.004633 | 0.0049636 | 0.0053148 | 0.0056878 | 0.0060837 | 0.0065036 | 0.0069489 | 0.0074208 | 0.0079207 | 0.0084499 | 0.0090099 | 0.0096023 | 0.010229 | 0.01089 | 0.011589 | 0.012327 | 0.013106 | 0.013928 | 0.014794 | 0.015706 | 0.016668 | 0.017681 | 0.018746 | 0.019867 | 0.021047
|  | 51 |  | 0.0030881 | 0.0033199 | 0.0035669 | 0.0038301 | 0.0041103 | 0.0044085 | 0.0047257 | 0.0050629 | 0.0054211 | 0.0058015 | 0.0062053 | 0.0066337 | 0.0070879 | 0.0075692 | 0.0080791 | 0.0086189 | 0.0091901 | 0.0097943 | 0.010433 | 0.011108 | 0.011821 | 0.012574 | 0.013368 | 0.014206 | 0.01509 | 0.016021 | 0.017001 | 0.018034 | 0.019121 | 0.020265 | 0.021467
|  | 52 |  | 0.0031487 | 0.003385 | 0.0036368 | 0.0039052 | 0.0041909 | 0.0044949 | 0.0048183 | 0.0051621 | 0.0055274 | 0.0059153 | 0.006327 | 0.0067638 | 0.0072268 | 0.0077176 | 0.0082375 | 0.0087879 | 0.0093703 | 0.0099864 | 0.010638 | 0.011326 | 0.012053 | 0.01282 | 0.01363 | 0.014485 | 0.015385 | 0.016335 | 0.017335 | 0.018388 | 0.019496 | 0.020662 | 0.021888
|  | 53 |  | 0.0032092 | 0.00345 | 0.0037068 | 0.0039803 | 0.0042715 | 0.0045814 | 0.004911 | 0.0052614 | 0.0056337 | 0.006029 | 0.0064487 | 0.0068938 | 0.0073658 | 0.007866 | 0.0083959 | 0.0089569 | 0.0095505 | 0.010178 | 0.010842 | 0.011544 | 0.012285 | 0.013067 | 0.013892 | 0.014763 | 0.015681 | 0.016649 | 0.017668 | 0.018741 | 0.019871 | 0.021059 | 0.022309
|  | 54 |  | 0.0032698 | 0.0035151 | 0.0037767 | 0.0040554 | 0.0043521 | 0.0046678 | 0.0050037 | 0.0053607 | 0.00574 | 0.0061428 | 0.0065703 | 0.0070239 | 0.0075048 | 0.0080145 | 0.0085543 | 0.0091259 | 0.0097307 | 0.01037 | 0.011047 | 0.011762 | 0.012516 | 0.013314 | 0.014155 | 0.015042 | 0.015977 | 0.016963 | 0.018001 | 0.019095 | 0.020246 | 0.021457 | 0.02273
|  | 55 |  | 0.0033303 | 0.0035802 | 0.0038466 | 0.0041305 | 0.0044327 | 0.0047543 | 0.0050963 | 0.0054599 | 0.0058463 | 0.0062566 | 0.006692 | 0.007154 | 0.0076438 | 0.0081629 | 0.0087127 | 0.0092949 | 0.0099109 | 0.010563 | 0.011251 | 0.011979 | 0.012748 | 0.01356 | 0.014417 | 0.01532 | 0.016273 | 0.017277 | 0.018335 | 0.019449 | 0.020621 | 0.021854 | 0.023151
|  | 56 |  | 0.0033909 | 0.0036453 | 0.0039166 | 0.0042056 | 0.0045133 | 0.0048407 | 0.005189 | 0.0055592 | 0.0059526 | 0.0063703 | 0.0068137 | 0.007284 | 0.0077828 | 0.0083113 | 0.0088711 | 0.0094639 | 0.010091 | 0.010755 | 0.011456 | 0.012197 | 0.01298 | 0.013807 | 0.014679 | 0.015599 | 0.016569 | 0.017591 | 0.018668 | 0.019802 | 0.020996 | 0.022252 | 0.023572
|  | 57 |  | 0.0034514 | 0.0037104 | 0.0039865 | 0.0042807 | 0.0045938 | 0.0049271 | 0.0052816 | 0.0056585 | 0.0060589 | 0.0064841 | 0.0069354 | 0.0074141 | 0.0079217 | 0.0084597 | 0.0090295 | 0.0096329 | 0.010271 | 0.010947 | 0.011661 | 0.012415 | 0.013212 | 0.014053 | 0.014941 | 0.015877 | 0.016865 | 0.017905 | 0.019002 | 0.020156 | 0.021371 | 0.022649 | 0.023993
|  | 58 |  | 0.003512 | 0.0037755 | 0.0040565 | 0.0043558 | 0.0046744 | 0.0050136 | 0.0053743 | 0.0057578 | 0.0061652 | 0.0065978 | 0.007057 | 0.0075442 | 0.0080607 | 0.0086081 | 0.009188 | 0.0098019 | 0.010452 | 0.011139 | 0.011865 | 0.012633 | 0.013444 | 0.0143 | 0.015203 | 0.016156 | 0.017161 | 0.01822 | 0.019335 | 0.020509 | 0.021746 | 0.023046 | 0.024414
|  | 59 |  | 0.0035725 | 0.0038406 | 0.0041264 | 0.0044309 | 0.004755 | 0.0051 | 0.005467 | 0.005857 | 0.0062715 | 0.0067116 | 0.0071787 | 0.0076743 | 0.0081997 | 0.0087565 | 0.0093464 | 0.0099709 | 0.010632 | 0.011331 | 0.01207 | 0.012851 | 0.013675 | 0.014546 | 0.015465 | 0.016435 | 0.017457 | 0.018534 | 0.019668 | 0.020863 | 0.022121 | 0.023444 | 0.024835
|  | 60 |  | 0.0036331 | 0.0039057 | 0.0041963 | 0.004506 | 0.0048356 | 0.0051865 | 0.0055596 | 0.0059563 | 0.0063778 | 0.0068253 | 0.0073004 | 0.0078043 | 0.0083387 | 0.008905 | 0.0095048 | 0.01014 | 0.010812 | 0.011523 | 0.012274 | 0.013068 | 0.013907 | 0.014793 | 0.015727 | 0.016713 | 0.017752 | 0.018848 | 0.020002 | 0.021217 | 0.022495 | 0.023841 | 0.025256
|  | 61 |  | 0.0036936 | 0.0039708 | 0.0042663 | 0.0045811 | 0.0049162 | 0.0052729 | 0.0056523 | 0.0060556 | 0.0064841 | 0.0069391 | 0.0074221 | 0.0079344 | 0.0084777 | 0.0090534 | 0.0096632 | 0.010309 | 0.010992 | 0.011715 | 0.012479 | 0.013286 | 0.014139 | 0.015039 | 0.015989 | 0.016992 | 0.018048 | 0.019162 | 0.020335 | 0.02157 | 0.02287 | 0.024238 | 0.025677
|  | 62 |  | 0.0037542 | 0.0040359 | 0.0043362 | 0.0046562 | 0.0049968 | 0.0053593 | 0.0057449 | 0.0061548 | 0.0065904 | 0.0070529 | 0.0075437 | 0.0080645 | 0.0086166 | 0.0092018 | 0.0098216 | 0.010478 | 0.011172 | 0.011907 | 0.012683 | 0.013504 | 0.014371 | 0.015286 | 0.016252 | 0.01727 | 0.018344 | 0.019476 | 0.020668 | 0.021924 | 0.023245 | 0.024636 | 0.026098
|  | 63 |  | 0.0038147 | 0.004101 | 0.0044062 | 0.0047313 | 0.0050774 | 0.0054458 | 0.0058376 | 0.0062541 | 0.0066967 | 0.0071666 | 0.0076654 | 0.0081945 | 0.0087556 | 0.0093502 | 0.00998 | 0.010647 | 0.011352 | 0.012099 | 0.012888 | 0.013722 | 0.014603 | 0.015532 | 0.016514 | 0.017549 | 0.01864 | 0.01979 | 0.021002 | 0.022277 | 0.02362 | 0.025033 | 0.026519
|  | 64 |  | 0.0038753 | 0.0041661 | 0.0044761 | 0.0048064 | 0.005158 | 0.0055322 | 0.0059303 | 0.0063534 | 0.006803 | 0.0072804 | 0.0077871 | 0.0083246 | 0.0088946 | 0.0094986 | 0.010138 | 0.010816 | 0.011533 | 0.012291 | 0.013093 | 0.01394 | 0.014834 | 0.015779 | 0.016776 | 0.017827 | 0.018936 | 0.020104 | 0.021335 | 0.022631 | 0.023995 | 0.02543 | 0.02694
|  | 65 |  | 0.0039358 | 0.0042312 | 0.004546 | 0.0048814 | 0.0052386 | 0.0056187 | 0.0060229 | 0.0064527 | 0.0069092 | 0.0073941 | 0.0079088 | 0.0084547 | 0.0090336 | 0.009647 | 0.010297 | 0.010985 | 0.011713 | 0.012483 | 0.013297 | 0.014157 | 0.015066 | 0.016026 | 0.017038 | 0.018106 | 0.019232 | 0.020418 | 0.021668 | 0.022985 | 0.02437 | 0.025828 | 0.027361
|  | 66 |  | 0.0039964 | 0.0042963 | 0.004616 | 0.0049565 | 0.0053192 | 0.0057051 | 0.0061156 | 0.0065519 | 0.0070155 | 0.0075079 | 0.0080304 | 0.0085848 | 0.0091725 | 0.0097954 | 0.010455 | 0.011154 | 0.011893 | 0.012675 | 0.013502 | 0.014375 | 0.015298 | 0.016272 | 0.0173 | 0.018384 | 0.019528 | 0.020733 | 0.022002 | 0.023338 | 0.024745 | 0.026225 | 0.027781
|  | 67 |  | 0.0040569 | 0.0043614 | 0.0046859 | 0.0050316 | 0.0053998 | 0.0057915 | 0.0062082 | 0.0066512 | 0.0071218 | 0.0076216 | 0.0081521 | 0.0087148 | 0.0093115 | 0.0099439 | 0.010614 | 0.011323 | 0.012073 | 0.012867 | 0.013706 | 0.014593 | 0.01553 | 0.016519 | 0.017562 | 0.018663 | 0.019824 | 0.021047 | 0.022335 | 0.023692 | 0.02512 | 0.026622 | 0.028202
|  | 68 |  | 0.0041175 | 0.0044265 | 0.0047558 | 0.0051067 | 0.0054804 | 0.005878 | 0.0063009 | 0.0067505 | 0.0072281 | 0.0077354 | 0.0082738 | 0.0088449 | 0.0094505 | 0.010092 | 0.010772 | 0.011492 | 0.012253 | 0.013059 | 0.013911 | 0.014811 | 0.015762 | 0.016765 | 0.017824 | 0.018942 | 0.020119 | 0.021361 | 0.022669 | 0.024046 | 0.025495 | 0.02702 | 0.028623
|  | 69 |  | 0.004178 | 0.0044916 | 0.0048258 | 0.0051818 | 0.005561 | 0.0059644 | 0.0063936 | 0.0068497 | 0.0073344 | 0.0078491 | 0.0083954 | 0.008975 | 0.0095895 | 0.010241 | 0.010931 | 0.011661 | 0.012434 | 0.013251 | 0.014115 | 0.015029 | 0.015993 | 0.017012 | 0.018086 | 0.01922 | 0.020415 | 0.021675 | 0.023002 | 0.024399 | 0.02587 | 0.027417 | 0.029044
|  | 70 |  | 0.0042386 | 0.0045567 | 0.0048957 | 0.0052569 | 0.0056416 | 0.0060509 | 0.0064862 | 0.006949 | 0.0074407 | 0.0079629 | 0.0085171 | 0.0091051 | 0.0097285 | 0.010389 | 0.011089 | 0.01183 | 0.012614 | 0.013443 | 0.01432 | 0.015246 | 0.016225 | 0.017258 | 0.018349 | 0.019499 | 0.020711 | 0.021989 | 0.023335 | 0.024753 | 0.026245 | 0.027814 | 0.029465
|  | 71 |  | 0.0042991 | 0.0046218 | 0.0049657 | 0.005332 | 0.0057222 | 0.0061373 | 0.0065789 | 0.0070483 | 0.007547 | 0.0080767 | 0.0086388 | 0.0092351 | 0.0098674 | 0.010538 | 0.011247 | 0.011999 | 0.012794 | 0.013635 | 0.014525 | 0.015464 | 0.016457 | 0.017505 | 0.018611 | 0.019777 | 0.021007 | 0.022303 | 0.023669 | 0.025106 | 0.02662 | 0.028212 | 0.029886
|  | 72 |  | 0.0043597 | 0.0046869 | 0.0050356 | 0.0054071 | 0.0058028 | 0.0062238 | 0.0066715 | 0.0071476 | 0.0076533 | 0.0081904 | 0.0087605 | 0.0093652 | 0.010006 | 0.010686 | 0.011406 | 0.012168 | 0.012974 | 0.013827 | 0.014729 | 0.015682 | 0.016689 | 0.017751 | 0.018873 | 0.020056 | 0.021303 | 0.022617 | 0.024002 | 0.02546 | 0.026995 | 0.028609 | 0.030307
|  | 73 |  | 0.0044202 | 0.004752 | 0.0051055 | 0.0054822 | 0.0058833 | 0.0063102 | 0.0067642 | 0.0072468 | 0.0077596 | 0.0083042 | 0.0088821 | 0.0094953 | 0.010145 | 0.010834 | 0.011564 | 0.012337 | 0.013154 | 0.014019 | 0.014934 | 0.0159 | 0.01692 | 0.017998 | 0.019135 | 0.020334 | 0.021599 | 0.022931 | 0.024335 | 0.025814 | 0.027369 | 0.029006 | 0.030728
|  | 74 |  | 0.0044808 | 0.004817 | 0.0051755 | 0.0055573 | 0.0059639 | 0.0063966 | 0.0068569 | 0.0073461 | 0.0078659 | 0.0084179 | 0.0090038 | 0.0096253 | 0.010284 | 0.010983 | 0.011723 | 0.012506 | 0.013335 | 0.014211 | 0.015138 | 0.016118 | 0.017152 | 0.018244 | 0.019397 | 0.020613 | 0.021895 | 0.023246 | 0.024669 | 0.026167 | 0.027744 | 0.029404 | 0.031149
|  | 75 |  | 0.0045413 | 0.0048821 | 0.0052454 | 0.0056324 | 0.0060445 | 0.0064831 | 0.0069495 | 0.0074454 | 0.0079722 | 0.0085317 | 0.0091255 | 0.0097554 | 0.010423 | 0.011131 | 0.011881 | 0.012675 | 0.013515 | 0.014403 | 0.015343 | 0.016335 | 0.017384 | 0.018491 | 0.019659 | 0.020891 | 0.022191 | 0.02356 | 0.025002 | 0.026521 | 0.028119 | 0.029801 | 0.03157
|  | 76 |  | 0.0046019 | 0.0049472 | 0.0053154 | 0.0057075 | 0.0061251 | 0.0065695 | 0.0070422 | 0.0075446 | 0.0080785 | 0.0086454 | 0.0092472 | 0.0098855 | 0.010562 | 0.01128 | 0.012039 | 0.012844 | 0.013695 | 0.014595 | 0.015547 | 0.016553 | 0.017616 | 0.018738 | 0.019921 | 0.02117 | 0.022486 | 0.023874 | 0.025335 | 0.026874 | 0.028494 | 0.030198 | 0.031991
|  | 77 |  | 0.0046625 | 0.0050123 | 0.0053853 | 0.0057826 | 0.0062057 | 0.006656 | 0.0071348 | 0.0076439 | 0.0081848 | 0.0087592 | 0.0093688 | 0.010016 | 0.010701 | 0.011428 | 0.012198 | 0.013013 | 0.013875 | 0.014788 | 0.015752 | 0.016771 | 0.017848 | 0.018984 | 0.020183 | 0.021448 | 0.022782 | 0.024188 | 0.025669 | 0.027228 | 0.028869 | 0.030596 | 0.032412
|  | 78 |  | 0.004723 | 0.0050774 | 0.0054552 | 0.0058577 | 0.0062863 | 0.0067424 | 0.0072275 | 0.0077432 | 0.0082911 | 0.0088729 | 0.0094905 | 0.010146 | 0.01084 | 0.011576 | 0.012356 | 0.013182 | 0.014055 | 0.01498 | 0.015957 | 0.016989 | 0.018079 | 0.019231 | 0.020446 | 0.021727 | 0.023078 | 0.024502 | 0.026002 | 0.027582 | 0.029244 | 0.030993 | 0.032833
|  | 79 |  | 0.0047836 | 0.0051425 | 0.0055252 | 0.0059328 | 0.0063669 | 0.0068288 | 0.0073202 | 0.0078425 | 0.0083974 | 0.0089867 | 0.0096122 | 0.010276 | 0.010979 | 0.011725 | 0.012515 | 0.013351 | 0.014236 | 0.015172 | 0.016161 | 0.017207 | 0.018311 | 0.019477 | 0.020708 | 0.022006 | 0.023374 | 0.024816 | 0.026335 | 0.027935 | 0.029619 | 0.031391 | 0.033254
|  | 80 |  | 0.0048441 | 0.0052076 | 0.0055951 | 0.0060079 | 0.0064475 | 0.0069153 | 0.0074128 | 0.0079417 | 0.0085037 | 0.0091005 | 0.0097338 | 0.010406 | 0.011118 | 0.011873 | 0.012673 | 0.01352 | 0.014416 | 0.015364 | 0.016366 | 0.017425 | 0.018543 | 0.019724 | 0.02097 | 0.022284 | 0.02367 | 0.02513 | 0.026669 | 0.028289 | 0.029994 | 0.031788 | 0.033674
|  | 81 |  | 0.0049047 | 0.0052727 | 0.0056651 | 0.006083 | 0.0065281 | 0.0070017 | 0.0075055 | 0.008041 | 0.00861 | 0.0092142 | 0.0098555 | 0.010536 | 0.011257 | 0.012022 | 0.012831 | 0.013689 | 0.014596 | 0.015556 | 0.01657 | 0.017642 | 0.018775 | 0.01997 | 0.021232 | 0.022563 | 0.023966 | 0.025444 | 0.027002 | 0.028642 | 0.030369 | 0.032185 | 0.034095
|  | 82 |  | 0.0049652 | 0.0053378 | 0.005735 | 0.0061581 | 0.0066087 | 0.0070882 | 0.0075981 | 0.0081403 | 0.0087163 | 0.009328 | 0.0099772 | 0.010666 | 0.011396 | 0.01217 | 0.01299 | 0.013858 | 0.014776 | 0.015748 | 0.016775 | 0.01786 | 0.019007 | 0.020217 | 0.021494 | 0.022841 | 0.024262 | 0.025759 | 0.027336 | 0.028996 | 0.030744 | 0.032583 | 0.034516
|  | 83 |  | 0.0050258 | 0.0054029 | 0.0058049 | 0.0062332 | 0.0066893 | 0.0071746 | 0.0076908 | 0.0082395 | 0.0088226 | 0.0094417 | 0.010099 | 0.010796 | 0.011535 | 0.012319 | 0.013148 | 0.014027 | 0.014956 | 0.01594 | 0.016979 | 0.018078 | 0.019238 | 0.020463 | 0.021756 | 0.02312 | 0.024558 | 0.026073 | 0.027669 | 0.02935 | 0.031119 | 0.03298 | 0.034937
|  | 84 |  | 0.0050863 | 0.005468 | 0.0058749 | 0.0063083 | 0.0067699 | 0.007261 | 0.0077835 | 0.0083388 | 0.0089289 | 0.0095555 | 0.010221 | 0.010926 | 0.011674 | 0.012467 | 0.013307 | 0.014196 | 0.015137 | 0.016132 | 0.017184 | 0.018296 | 0.01947 | 0.02071 | 0.022018 | 0.023398 | 0.024853 | 0.026387 | 0.028002 | 0.029703 | 0.031494 | 0.033377 | 0.035358
|  | 85 |  | 0.0051469 | 0.0055331 | 0.0059448 | 0.0063834 | 0.0068505 | 0.0073475 | 0.0078761 | 0.0084381 | 0.0090352 | 0.0096692 | 0.010342 | 0.011056 | 0.011813 | 0.012615 | 0.013465 | 0.014365 | 0.015317 | 0.016324 | 0.017389 | 0.018514 | 0.019702 | 0.020956 | 0.02228 | 0.023677 | 0.025149 | 0.026701 | 0.028336 | 0.030057 | 0.031869 | 0.033775 | 0.035779
|  | 86 |  | 0.0052074 | 0.0055982 | 0.0060147 | 0.0064585 | 0.0069311 | 0.0074339 | 0.0079688 | 0.0085374 | 0.0091415 | 0.009783 | 0.010464 | 0.011186 | 0.011952 | 0.012764 | 0.013624 | 0.014534 | 0.015497 | 0.016516 | 0.017593 | 0.018731 | 0.019934 | 0.021203 | 0.022543 | 0.023955 | 0.025445 | 0.027015 | 0.028669 | 0.030411 | 0.032243 | 0.034172 | 0.0362
|  | 87 |  | 0.005268 | 0.0056633 | 0.0060847 | 0.0065336 | 0.0070117 | 0.0075204 | 0.0080614 | 0.0086366 | 0.0092478 | 0.0098967 | 0.010586 | 0.011316 | 0.012091 | 0.012912 | 0.013782 | 0.014703 | 0.015677 | 0.016708 | 0.017798 | 0.018949 | 0.020165 | 0.02145 | 0.022805 | 0.024234 | 0.025741 | 0.027329 | 0.029002 | 0.030764 | 0.032618 | 0.034569 | 0.036621
|  | 88 |  | 0.0053285 | 0.0057284 | 0.0061546 | 0.0066087 | 0.0070923 | 0.0076068 | 0.0081541 | 0.0087359 | 0.0093541 | 0.01001 | 0.010707 | 0.011446 | 0.01223 | 0.013061 | 0.01394 | 0.014872 | 0.015857 | 0.0169 | 0.018002 | 0.019167 | 0.020397 | 0.021696 | 0.023067 | 0.024513 | 0.026037 | 0.027643 | 0.029336 | 0.031118 | 0.032993 | 0.034967 | 0.037042
|  | 89 |  | 0.0053891 | 0.0057935 | 0.0062246 | 0.0066838 | 0.0071728 | 0.0076933 | 0.0082468 | 0.0088352 | 0.0094604 | 0.010124 | 0.010829 | 0.011576 | 0.012369 | 0.013209 | 0.014099 | 0.015041 | 0.016038 | 0.017092 | 0.018207 | 0.019385 | 0.020629 | 0.021943 | 0.023329 | 0.024791 | 0.026333 | 0.027958 | 0.029669 | 0.031471 | 0.033368 | 0.035364 | 0.037463
|  | 90 |  | 0.0054496 | 0.0058586 | 0.0062945 | 0.0067589 | 0.0072534 | 0.0077797 | 0.0083394 | 0.0089344 | 0.0095667 | 0.010238 | 0.010951 | 0.011706 | 0.012508 | 0.013357 | 0.014257 | 0.01521 | 0.016218 | 0.017284 | 0.018411 | 0.019603 | 0.020861 | 0.022189 | 0.023591 | 0.02507 | 0.026629 | 0.028272 | 0.030002 | 0.031825 | 0.033743 | 0.035761 | 0.037884
|  | 91 |  | 0.0055102 | 0.0059237 | 0.0063644 | 0.006834 | 0.007334 | 0.0078661 | 0.0084321 | 0.0090337 | 0.0096729 | 0.010352 | 0.011072 | 0.011837 | 0.012647 | 0.013506 | 0.014416 | 0.015379 | 0.016398 | 0.017476 | 0.018616 | 0.01982 | 0.021093 | 0.022436 | 0.023853 | 0.025348 | 0.026925 | 0.028586 | 0.030336 | 0.032179 | 0.034118 | 0.036159 | 0.038305
|  | 92 |  | 0.0055707 | 0.0059888 | 0.0064344 | 0.0069091 | 0.0074146 | 0.0079526 | 0.0085247 | 0.009133 | 0.0097792 | 0.010466 | 0.011194 | 0.011967 | 0.012786 | 0.013654 | 0.014574 | 0.015548 | 0.016578 | 0.017668 | 0.018821 | 0.020038 | 0.021324 | 0.022682 | 0.024115 | 0.025627 | 0.02722 | 0.0289 | 0.030669 | 0.032532 | 0.034493 | 0.036556 | 0.038726
|  | 93 |  | 0.0056313 | 0.0060539 | 0.0065043 | 0.0069842 | 0.0074952 | 0.008039 | 0.0086174 | 0.0092323 | 0.0098855 | 0.010579 | 0.011316 | 0.012097 | 0.012925 | 0.013803 | 0.014732 | 0.015717 | 0.016758 | 0.01786 | 0.019025 | 0.020256 | 0.021556 | 0.022929 | 0.024377 | 0.025905 | 0.027516 | 0.029214 | 0.031003 | 0.032886 | 0.034868 | 0.036953 | 0.039147
|  | 94 |  | 0.0056918 | 0.006119 | 0.0065743 | 0.0070593 | 0.0075758 | 0.0081255 | 0.0087101 | 0.0093315 | 0.0099918 | 0.010693 | 0.011437 | 0.012227 | 0.013064 | 0.013951 | 0.014891 | 0.015886 | 0.016939 | 0.018052 | 0.01923 | 0.020474 | 0.021788 | 0.023175 | 0.024639 | 0.026184 | 0.027812 | 0.029528 | 0.031336 | 0.033239 | 0.035243 | 0.037351 | 0.039568
|  | 95 |  | 0.0057524 | 0.0061841 | 0.0066442 | 0.0071344 | 0.0076564 | 0.0082119 | 0.0088027 | 0.0094308 | 0.010098 | 0.010807 | 0.011559 | 0.012357 | 0.013203 | 0.0141 | 0.015049 | 0.016055 | 0.017119 | 0.018244 | 0.019434 | 0.020692 | 0.02202 | 0.023422 | 0.024902 | 0.026462 | 0.028108 | 0.029842 | 0.031669 | 0.033593 | 0.035618 | 0.037748 | 0.039988
|  | 96 |  | 0.0058129 | 0.0062491 | 0.0067141 | 0.0072095 | 0.007737 | 0.0082983 | 0.0088954 | 0.0095301 | 0.010204 | 0.010921 | 0.011681 | 0.012487 | 0.013342 | 0.014248 | 0.015208 | 0.016224 | 0.017299 | 0.018436 | 0.019639 | 0.020909 | 0.022252 | 0.023668 | 0.025164 | 0.026741 | 0.028404 | 0.030156 | 0.032003 | 0.033947 | 0.035993 | 0.038145 | 0.040409
|  | 97 |  | 0.0058735 | 0.0063142 | 0.0067841 | 0.0072846 | 0.0078176 | 0.0083848 | 0.008988 | 0.0096293 | 0.010311 | 0.011034 | 0.011802 | 0.012617 | 0.013481 | 0.014396 | 0.015366 | 0.016393 | 0.017479 | 0.018628 | 0.019843 | 0.021127 | 0.022483 | 0.023915 | 0.025426 | 0.027019 | 0.0287 | 0.030471 | 0.032336 | 0.0343 | 0.036368 | 0.038543 | 0.04083
|  | 98 |  | 0.005934 | 0.0063793 | 0.006854 | 0.0073597 | 0.0078982 | 0.0084712 | 0.0090807 | 0.0097286 | 0.010417 | 0.011148 | 0.011924 | 0.012747 | 0.01362 | 0.014545 | 0.015524 | 0.016562 | 0.017659 | 0.01882 | 0.020048 | 0.021345 | 0.022715 | 0.024162 | 0.025688 | 0.027298 | 0.028996 | 0.030785 | 0.032669 | 0.034654 | 0.036743 | 0.03894 | 0.041251
|  | 99 |  | 0.0059946 | 0.0064444 | 0.006924 | 0.0074348 | 0.0079788 | 0.0085577 | 0.0091734 | 0.0098279 | 0.010523 | 0.011262 | 0.012046 | 0.012877 | 0.013759 | 0.014693 | 0.015683 | 0.016731 | 0.01784 | 0.019013 | 0.020253 | 0.021563 | 0.022947 | 0.024408 | 0.02595 | 0.027577 | 0.029292 | 0.031099 | 0.033003 | 0.035007 | 0.037118 | 0.039337 | 0.041672
|  | 100 |  | 0.0060551 | 0.0065095 | 0.0069939 | 0.0075099 | 0.0080594 | 0.0086441 | 0.009266 | 0.0099272 | 0.01063 | 0.011376 | 0.012167 | 0.013007 | 0.013898 | 0.014842 | 0.015841 | 0.0169 | 0.01802 | 0.019205 | 0.020457 | 0.021781 | 0.023179 | 0.024655 | 0.026212 | 0.027855 | 0.029587 | 0.031413 | 0.033336 | 0.035361 | 0.037492 | 0.039735 | 0.042093
C1
|  |  |  | 331.5024 | 332.1049 | 332.7064 | 333.3068 | 333.9062 | 334.5045 | 335.1017 | 335.6979 | 336.293 | 336.8871 | 337.4802 | 338.0721 | 338.663 | 339.2529 | 339.8417 | 340.4294 | 341.0161 | 341.6017 | 342.1863 | 342.7698 | 343.3523 | 343.9337 | 344.5141 | 345.0934 | 345.6716 | 346.2488 | 346.8249 | 347.4 | 347.974 | 348.5469 | 349.1189
|  |  |  | 331.5055 | 332.1083 | 332.71 | 333.3107 | 333.9104 | 334.509 | 335.1066 | 335.7031 | 336.2986 | 336.8931 | 337.4866 | 338.079 | 338.6704 | 339.2608 | 339.8501 | 340.4385 | 341.0258 | 341.6121 | 342.1973 | 342.7816 | 343.3649 | 343.9471 | 344.5283 | 345.1085 | 345.6878 | 346.266 | 346.8432 | 347.4194 | 347.9946 | 348.5689 | 349.1421
|  |  |  | 331.5086 | 332.1116 | 332.7136 | 333.3146 | 333.9146 | 334.5135 | 335.1114 | 335.7083 | 336.3042 | 336.8991 | 337.493 | 338.0859 | 338.6778 | 339.2687 | 339.8586 | 340.4475 | 341.0355 | 341.6224 | 342.2084 | 342.7934 | 343.3774 | 343.9605 | 344.5426 | 345.1237 | 345.7039 | 346.2832 | 346.8615 | 347.4388 | 348.0153 | 348.5908 | 349.1654
|  |  |  | 331.5118 | 332.115 | 332.7173 | 333.3185 | 333.9188 | 334.518 | 335.1163 | 335.7135 | 336.3098 | 336.9051 | 337.4995 | 338.0928 | 338.6852 | 339.2766 | 339.8671 | 340.4566 | 341.0451 | 341.6327 | 342.2194 | 342.8051 | 343.39 | 343.9738 | 344.5568 | 345.1389 | 345.7201 | 346.3003 | 346.8797 | 347.4583 | 348.0359 | 348.6127 | 349.1886
|  |  |  | 331.5149 | 332.1184 | 332.7209 | 333.3224 | 333.923 | 334.5225 | 335.1211 | 335.7188 | 336.3154 | 336.9111 | 337.5059 | 338.0997 | 338.6926 | 339.2845 | 339.8755 | 340.4656 | 341.0548 | 341.6431 | 342.2304 | 342.8169 | 343.4025 | 343.9872 | 344.5711 | 345.1541 | 345.7362 | 346.3175 | 346.898 | 347.4777 | 348.0565 | 348.6346 | 349.2119
|  |  |  | 331.518 | 332.1217 | 332.7245 | 333.3263 | 333.9271 | 334.527 | 335.126 | 335.724 | 336.321 | 336.9171 | 337.5123 | 338.1066 | 338.7 | 339.2924 | 339.884 | 340.4747 | 341.0645 | 341.6534 | 342.2415 | 342.8287 | 343.4151 | 344.0006 | 344.5853 | 345.1693 | 345.7524 | 346.3347 | 346.9163 | 347.4971 | 348.0772 | 348.6565 | 349.2351
|  |  |  | 331.5211 | 332.1251 | 332.7281 | 333.3302 | 333.9313 | 334.5315 | 335.1308 | 335.7292 | 336.3266 | 336.9231 | 337.5188 | 338.1135 | 338.7074 | 339.3003 | 339.8924 | 340.4837 | 341.0741 | 341.6637 | 342.2525 | 342.8404 | 343.4276 | 344.014 | 344.5996 | 345.1844 | 345.7685 | 346.3519 | 346.9346 | 347.5165 | 348.0978 | 348.6784 | 349.2584
|  |  |  | 331.5242 | 332.1284 | 332.7317 | 333.3341 | 333.9355 | 334.5361 | 335.1357 | 335.7344 | 336.3322 | 336.9291 | 337.5252 | 338.1204 | 338.7147 | 339.3082 | 339.9009 | 340.4928 | 341.0838 | 341.6741 | 342.2635 | 342.8522 | 343.4402 | 344.0274 | 344.6138 | 345.1996 | 345.7847 | 346.3691 | 346.9529 | 347.536 | 348.1185 | 348.7003 | 349.2817
|  |  |  | 331.5273 | 332.1318 | 332.7354 | 333.338 | 333.9397 | 334.5406 | 335.1405 | 335.7396 | 336.3378 | 336.9351 | 337.5316 | 338.1273 | 338.7221 | 339.3161 | 339.9094 | 340.5018 | 341.0935 | 341.6844 | 342.2745 | 342.864 | 343.4527 | 344.0407 | 344.6281 | 345.2148 | 345.8009 | 346.3863 | 346.9711 | 347.5554 | 348.1391 | 348.7223 | 349.3049
|  |  |  | 331.5305 | 332.1352 | 332.739 | 333.3419 | 333.9439 | 334.5451 | 335.1454 | 335.7448 | 336.3434 | 336.9411 | 337.5381 | 338.1342 | 338.7295 | 339.3241 | 339.9178 | 340.5109 | 341.1031 | 341.6947 | 342.2856 | 342.8758 | 343.4653 | 344.0541 | 344.6424 | 345.23 | 345.817 | 346.4035 | 346.9894 | 347.5748 | 348.1597 | 348.7442 | 349.3282
|  |  |  | 331.5336 | 332.1385 | 332.7426 | 333.3458 | 333.9481 | 334.5496 | 335.1502 | 335.75 | 336.349 | 336.9471 | 337.5445 | 338.1411 | 338.7369 | 339.332 | 339.9263 | 340.5199 | 341.1128 | 341.705 | 342.2966 | 342.8875 | 343.4778 | 344.0675 | 344.6566 | 345.2452 | 345.8332 | 346.4207 | 347.0077 | 347.5942 | 348.1804 | 348.7661 | 349.3514
|  |  |  | 331.5367 | 332.1419 | 332.7462 | 333.3497 | 333.9523 | 334.5541 | 335.1551 | 335.7552 | 336.3546 | 336.9531 | 337.5509 | 338.148 | 338.7443 | 339.3399 | 339.9348 | 340.529 | 341.1225 | 341.7154 | 342.3076 | 342.8993 | 343.4904 | 344.0809 | 344.6709 | 345.2603 | 345.8493 | 346.4379 | 347.026 | 347.6137 | 348.201 | 348.788 | 349.3747
|  |  |  | 331.5398 | 332.1453 | 332.7498 | 333.3536 | 333.9565 | 334.5586 | 335.1599 | 335.7604 | 336.3602 | 336.9591 | 337.5574 | 338.1549 | 338.7517 | 339.3478 | 339.9432 | 340.538 | 341.1322 | 341.7257 | 342.3187 | 342.9111 | 343.5029 | 344.0943 | 344.6851 | 345.2755 | 345.8655 | 346.4551 | 347.0443 | 347.6331 | 348.2217 | 348.8099 | 349.398
|  |  |  | 331.5429 | 332.1486 | 332.7535 | 333.3575 | 333.9607 | 334.5631 | 335.1648 | 335.7656 | 336.3658 | 336.9651 | 337.5638 | 338.1618 | 338.7591 | 339.3557 | 339.9517 | 340.5471 | 341.1418 | 341.736 | 342.3297 | 342.9228 | 343.5155 | 344.1076 | 344.6994 | 345.2907 | 345.8816 | 346.4722 | 347.0625 | 347.6525 | 348.2423 | 348.8318 | 349.4212
|  |  |  | 331.546 | 332.152 | 332.7571 | 333.3614 | 333.9649 | 334.5676 | 335.1696 | 335.7709 | 336.3714 | 336.9711 | 337.5702 | 338.1687 | 338.7664 | 339.3636 | 339.9601 | 340.5561 | 341.1515 | 341.7464 | 342.3407 | 342.9346 | 343.528 | 344.121 | 344.7136 | 345.3059 | 345.8978 | 346.4894 | 347.0808 | 347.672 | 348.2629 | 348.8538 | 349.4445
|  |  |  | 331.5492 | 332.1553 | 332.7607 | 333.3653 | 333.9691 | 334.5722 | 335.1745 | 335.7761 | 336.3769 | 336.9771 | 337.5767 | 338.1756 | 338.7738 | 339.3715 | 339.9686 | 340.5651 | 341.1612 | 341.7567 | 342.3517 | 342.9464 | 343.5406 | 344.1344 | 344.7279 | 345.3211 | 345.914 | 346.5066 | 347.0991 | 347.6914 | 348.2836 | 348.8757 | 349.4677
|  |  |  | 331.5523 | 332.1587 | 332.7643 | 333.3692 | 333.9733 | 334.5767 | 335.1793 | 335.7813 | 336.3825 | 336.9831 | 337.5831 | 338.1825 | 338.7812 | 339.3794 | 339.9771 | 340.5742 | 341.1708 | 341.767 | 342.3628 | 342.9581 | 343.5531 | 344.1478 | 344.7421 | 345.3362 | 345.9301 | 346.5238 | 347.1174 | 347.7108 | 348.3042 | 348.8976 | 349.491
|  |  |  | 331.5554 | 332.1621 | 332.7679 | 333.3731 | 333.9775 | 334.5812 | 335.1842 | 335.7865 | 336.3881 | 336.9891 | 337.5895 | 338.1894 | 338.7886 | 339.3873 | 339.9855 | 340.5832 | 341.1805 | 341.7774 | 342.3738 | 342.9699 | 343.5657 | 344.1612 | 344.7564 | 345.3514 | 345.9463 | 346.541 | 347.1356 | 347.7302 | 348.3248 | 348.9195 | 349.5143
|  |  |  | 331.5585 | 332.1654 | 332.7716 | 333.377 | 333.9817 | 334.5857 | 335.189 | 335.7917 | 336.3937 | 336.9951 | 337.596 | 338.1963 | 338.796 | 339.3952 | 339.994 | 340.5923 | 341.1902 | 341.7877 | 342.3848 | 342.9817 | 343.5782 | 344.1745 | 344.7707 | 345.3666 | 345.9624 | 346.5582 | 347.1539 | 347.7497 | 348.3455 | 348.9414 | 349.5375
|  |  |  | 331.5616 | 332.1688 | 332.7752 | 333.3809 | 333.9859 | 334.5902 | 335.1939 | 335.7969 | 336.3993 | 337.0011 | 337.6024 | 338.2032 | 338.8034 | 339.4031 | 340.0024 | 340.6013 | 341.1998 | 341.798 | 342.3959 | 342.9934 | 343.5908 | 344.1879 | 344.7849 | 345.3818 | 345.9786 | 346.5754 | 347.1722 | 347.7691 | 348.3661 | 348.9633 | 349.5608
|  |  |  | 331.5647 | 332.1721 | 332.7788 | 333.3848 | 333.9901 | 334.5947 | 335.1987 | 335.8021 | 336.4049 | 337.0072 | 337.6089 | 338.2101 | 338.8108 | 339.411 | 340.0109 | 340.6104 | 341.2095 | 341.8083 | 342.4069 | 343.0052 | 343.6033 | 344.2013 | 344.7992 | 345.397 | 345.9948 | 346.5926 | 347.1905 | 347.7885 | 348.3868 | 348.9852 | 349.584
|  |  |  | 331.5679 | 332.1755 | 332.7824 | 333.3887 | 333.9943 | 334.5992 | 335.2036 | 335.8073 | 336.4105 | 337.0132 | 337.6153 | 338.2169 | 338.8182 | 339.419 | 340.0194 | 340.6194 | 341.2192 | 341.8187 | 342.4179 | 343.017 | 343.6159 | 344.2147 | 344.8134 | 345.4121 | 346.0109 | 346.6098 | 347.2088 | 347.808 | 348.4074 | 349.0072 | 349.6073
|  |  |  | 331.571 | 332.1789 | 332.7861 | 333.3926 | 333.9985 | 334.6037 | 335.2084 | 335.8125 | 336.4161 | 337.0192 | 337.6217 | 338.2238 | 338.8255 | 339.4269 | 340.0278 | 340.6285 | 341.2289 | 341.829 | 342.4289 | 343.0287 | 343.6284 | 344.2281 | 344.8277 | 345.4273 | 346.0271 | 346.627 | 347.227 | 347.8274 | 348.428 | 349.0291 | 349.6305
|  |  |  | 331.5741 | 332.1822 | 332.7897 | 333.3965 | 334.0027 | 334.6083 | 335.2133 | 335.8177 | 336.4217 | 337.0252 | 337.6282 | 338.2307 | 338.8329 | 339.4348 | 340.0363 | 340.6375 | 341.2385 | 341.8393 | 342.44 | 343.0405 | 343.641 | 344.2414 | 344.8419 | 345.4425 | 346.0432 | 346.6441 | 347.2453 | 347.8468 | 348.4487 | 349.051 | 349.6538
|  |  |  | 331.5772 | 332.1856 | 332.7933 | 333.4004 | 334.0069 | 334.6128 | 335.2181 | 335.8229 | 336.4273 | 337.0312 | 337.6346 | 338.2376 | 338.8403 | 339.4427 | 340.0448 | 340.6466 | 341.2482 | 341.8497 | 342.451 | 343.0523 | 343.6535 | 344.2548 | 344.8562 | 345.4577 | 346.0594 | 346.6613 | 347.2636 | 347.8662 | 348.4693 | 349.0729 | 349.6771
|  |  |  | 331.5803 | 332.1889 | 332.7969 | 333.4043 | 334.0111 | 334.6173 | 335.223 | 335.8282 | 336.4329 | 337.0372 | 337.641 | 338.2445 | 338.8477 | 339.4506 | 340.0532 | 340.6556 | 341.2579 | 341.86 | 342.462 | 343.064 | 343.6661 | 344.2682 | 344.8704 | 345.4729 | 346.0755 | 346.6785 | 347.2819 | 347.8857 | 348.49 | 349.0948 | 349.7003
|  |  |  | 331.5834 | 332.1923 | 332.8005 | 333.4082 | 334.0153 | 334.6218 | 335.2278 | 335.8334 | 336.4385 | 337.0432 | 337.6475 | 338.2514 | 338.8551 | 339.4585 | 340.0617 | 340.6647 | 341.2675 | 341.8703 | 342.4731 | 343.0758 | 343.6786 | 344.2816 | 344.8847 | 345.4881 | 346.0917 | 346.6957 | 347.3002 | 347.9051 | 348.5106 | 349.1167 | 349.7236
|  |  |  | 331.5866 | 332.1957 | 332.8042 | 333.4121 | 334.0195 | 334.6263 | 335.2327 | 335.8386 | 336.4441 | 337.0492 | 337.6539 | 338.2583 | 338.8625 | 339.4664 | 340.0701 | 340.6737 | 341.2772 | 341.8807 | 342.4841 | 343.0876 | 343.6912 | 344.295 | 344.899 | 345.5032 | 346.1079 | 346.7129 | 347.3184 | 347.9245 | 348.5312 | 349.1386 | 349.7468
|  |  |  | 331.5897 | 332.199 | 332.8078 | 333.416 | 334.0236 | 334.6308 | 335.2375 | 335.8438 | 336.4497 | 337.0552 | 337.6603 | 338.2652 | 338.8699 | 339.4743 | 340.0786 | 340.6828 | 341.2869 | 341.891 | 342.4951 | 343.0994 | 343.7037 | 344.3083 | 344.9132 | 345.5184 | 346.124 | 346.7301 | 347.3367 | 347.9439 | 348.5519 | 349.1606 | 349.7701
|  |  |  | 331.5928 | 332.2024 | 332.8114 | 333.4199 | 334.0278 | 334.6353 | 335.2424 | 335.849 | 336.4552 | 337.0612 | 337.6668 | 338.2721 | 338.8773 | 339.4822 | 340.0871 | 340.6918 | 341.2966 | 341.9013 | 342.5061 | 343.1111 | 343.7163 | 344.3217 | 344.9275 | 345.5336 | 346.1402 | 346.7473 | 347.355 | 347.9634 | 348.5725 | 349.1825 | 349.7934
|  |  |  | 331.5959 | 332.2057 | 332.815 | 333.4238 | 334.032 | 334.6398 | 335.2472 | 335.8542 | 336.4608 | 337.0672 | 337.6732 | 338.279 | 338.8846 | 339.4901 | 340.0955 | 340.7009 | 341.3062 | 341.9116 | 342.5172 | 343.1229 | 343.7288 | 344.3351 | 344.9417 | 345.5488 | 346.1563 | 346.7645 | 347.3733 | 347.9828 | 348.5931 | 349.2044 | 349.8166
|  |  |  | 331.599 | 332.2091 | 332.8186 | 333.4277 | 334.0362 | 334.6444 | 335.2521 | 335.8594 | 336.4664 | 337.0732 | 337.6796 | 338.2859 | 338.892 | 339.498 | 340.104 | 340.7099 | 341.3159 | 341.922 | 342.5282 | 343.1347 | 343.7414 | 344.3485 | 344.956 | 345.564 | 346.1725 | 346.7817 | 347.3916 | 348.0022 | 348.6138 | 349.2263 | 349.8399
|  |  |  | 331.6021 | 332.2125 | 332.8223 | 333.4316 | 334.0404 | 334.6489 | 335.2569 | 335.8646 | 336.472 | 337.0792 | 337.6861 | 338.2928 | 338.8994 | 339.5059 | 340.1124 | 340.719 | 341.3256 | 341.9323 | 342.5392 | 343.1464 | 343.7539 | 344.3619 | 344.9702 | 345.5791 | 346.1887 | 346.7989 | 347.4098 | 348.0217 | 348.6344 | 349.2482 | 349.8631
|  |  |  | 331.6053 | 332.2158 | 332.8259 | 333.4355 | 334.0446 | 334.6534 | 335.2618 | 335.8698 | 336.4776 | 337.0852 | 337.6925 | 338.2997 | 338.9068 | 339.5139 | 340.1209 | 340.728 | 341.3352 | 341.9426 | 342.5503 | 343.1582 | 343.7665 | 344.3752 | 344.9845 | 345.5943 | 346.2048 | 346.816 | 347.4281 | 348.0411 | 348.6551 | 349.2701 | 349.8864
|  |  |  | 331.6084 | 332.2192 | 332.8295 | 333.4394 | 334.0488 | 334.6579 | 335.2666 | 335.875 | 336.4832 | 337.0912 | 337.6989 | 338.3066 | 338.9142 | 339.5218 | 340.1294 | 340.7371 | 341.3449 | 341.953 | 342.5613 | 343.17 | 343.779 | 344.3886 | 344.9987 | 345.6095 | 346.221 | 346.8332 | 347.4464 | 348.0605 | 348.6757 | 349.292 | 349.9097
|  |  |  | 331.6115 | 332.2225 | 332.8331 | 333.4433 | 334.053 | 334.6624 | 335.2715 | 335.8803 | 336.4888 | 337.0972 | 337.7054 | 338.3135 | 338.9216 | 339.5297 | 340.1378 | 340.7461 | 341.3546 | 341.9633 | 342.5723 | 343.1817 | 343.7916 | 344.402 | 345.013 | 345.6247 | 346.2371 | 346.8504 | 347.4647 | 348.0799 | 348.6963 | 349.314 | 349.9329
|  |  |  | 331.6146 | 332.2259 | 332.8367 | 333.4472 | 334.0572 | 334.6669 | 335.2763 | 335.8855 | 336.4944 | 337.1032 | 337.7118 | 338.3204 | 338.929 | 339.5376 | 340.1463 | 340.7552 | 341.3642 | 341.9736 | 342.5833 | 343.1935 | 343.8042 | 344.4154 | 345.0273 | 345.6399 | 346.2533 | 346.8676 | 347.4829 | 348.0994 | 348.717 | 349.3359 | 349.9562
|  |  |  | 331.6177 | 332.2293 | 332.8404 | 333.4511 | 334.0614 | 334.6714 | 335.2812 | 335.8907 | 336.5 | 337.1092 | 337.7183 | 338.3273 | 338.9364 | 339.5455 | 340.1548 | 340.7642 | 341.3739 | 341.984 | 342.5944 | 343.2053 | 343.8167 | 344.4288 | 345.0415 | 345.655 | 346.2694 | 346.8848 | 347.5012 | 348.1188 | 348.7376 | 349.3578 | 349.9794
|  |  |  | 331.6208 | 332.2326 | 332.844 | 333.455 | 334.0656 | 334.6759 | 335.286 | 335.8959 | 336.5056 | 337.1152 | 337.7247 | 338.3342 | 338.9437 | 339.5534 | 340.1632 | 340.7733 | 341.3836 | 341.9943 | 342.6054 | 343.217 | 343.8293 | 344.4421 | 345.0558 | 345.6702 | 346.2856 | 346.902 | 347.5195 | 348.1382 | 348.7583 | 349.3797 | 350.0027
|  |  |  | 331.624 | 332.236 | 332.8476 | 333.4589 | 334.0698 | 334.6805 | 335.2909 | 335.9011 | 336.5112 | 337.1212 | 337.7311 | 338.3411 | 338.9511 | 339.5613 | 340.1717 | 340.7823 | 341.3933 | 342.0046 | 342.6164 | 343.2288 | 343.8418 | 344.4555 | 345.07 | 345.6854 | 346.3018 | 346.9192 | 347.5378 | 348.1576 | 348.7789 | 349.4016 | 350.0259
|  |  |  | 331.6271 | 332.2393 | 332.8512 | 333.4628 | 334.074 | 334.685 | 335.2957 | 335.9063 | 336.5168 | 337.1272 | 337.7376 | 338.348 | 338.9585 | 339.5692 | 340.1801 | 340.7913 | 341.4029 | 342.0149 | 342.6275 | 343.2406 | 343.8544 | 344.4689 | 345.0843 | 345.7006 | 346.3179 | 346.9364 | 347.5561 | 348.1771 | 348.7995 | 349.4235 | 350.0492
|  |  |  | 331.6302 | 332.2427 | 332.8548 | 333.4667 | 334.0782 | 334.6895 | 335.3006 | 335.9115 | 336.5224 | 337.1332 | 337.744 | 338.3549 | 338.9659 | 339.5771 | 340.1886 | 340.8004 | 341.4126 | 342.0253 | 342.6385 | 343.2523 | 343.8669 | 344.4823 | 345.0985 | 345.7158 | 346.3341 | 346.9536 | 347.5743 | 348.1965 | 348.8202 | 349.4454 | 350.0725
|  |  |  | 331.6333 | 332.2461 | 332.8585 | 333.4706 | 334.0824 | 334.694 | 335.3054 | 335.9167 | 336.528 | 337.1392 | 337.7504 | 338.3618 | 338.9733 | 339.585 | 340.1971 | 340.8094 | 341.4223 | 342.0356 | 342.6495 | 343.2641 | 343.8795 | 344.4957 | 345.1128 | 345.7309 | 346.3502 | 346.9708 | 347.5926 | 348.2159 | 348.8408 | 349.4674 | 350.0957
|  |  |  | 331.6364 | 332.2494 | 332.8621 | 333.4745 | 334.0866 | 334.6985 | 335.3103 | 335.9219 | 336.5336 | 337.1452 | 337.7569 | 338.3687 | 338.9807 | 339.5929 | 340.2055 | 340.8185 | 341.4319 | 342.0459 | 342.6605 | 343.2759 | 343.892 | 344.509 | 345.127 | 345.7461 | 346.3664 | 346.9879 | 347.6109 | 348.2354 | 348.8614 | 349.4893 | 350.119
|  |  |  | 331.6395 | 332.2528 | 332.8657 | 333.4784 | 334.0908 | 334.703 | 335.3151 | 335.9271 | 336.5391 | 337.1512 | 337.7633 | 338.3756 | 338.9881 | 339.6008 | 340.214 | 340.8275 | 341.4416 | 342.0563 | 342.6716 | 343.2877 | 343.9046 | 344.5224 | 345.1413 | 345.7613 | 346.3826 | 347.0051 | 347.6292 | 348.2548 | 348.8821 | 349.5112 | 350.1422
|  |  |  | 331.6427 | 332.2561 | 332.8693 | 333.4823 | 334.095 | 334.7075 | 335.32 | 335.9324 | 336.5447 | 337.1572 | 337.7697 | 338.3825 | 338.9955 | 339.6088 | 340.2224 | 340.8366 | 341.4513 | 342.0666 | 342.6826 | 343.2994 | 343.9171 | 344.5358 | 345.1555 | 345.7765 | 346.3987 | 347.0223 | 347.6475 | 348.2742 | 348.9027 | 349.5331 | 350.1655
|  |  |  | 331.6458 | 332.2595 | 332.8729 | 333.4862 | 334.0992 | 334.712 | 335.3248 | 335.9376 | 336.5503 | 337.1632 | 337.7762 | 338.3894 | 339.0028 | 339.6167 | 340.2309 | 340.8456 | 341.4609 | 342.0769 | 342.6936 | 343.3112 | 343.9297 | 344.5492 | 345.1698 | 345.7917 | 346.4149 | 347.0395 | 347.6657 | 348.2936 | 348.9234 | 349.555 | 350.1888
|  |  |  | 331.6489 | 332.2629 | 332.8766 | 333.4901 | 334.1034 | 334.7166 | 335.3297 | 335.9428 | 336.5559 | 337.1692 | 337.7826 | 338.3963 | 339.0102 | 339.6246 | 340.2394 | 340.8547 | 341.4706 | 342.0872 | 342.7047 | 343.323 | 343.9422 | 344.5626 | 345.1841 | 345.8068 | 346.431 | 347.0567 | 347.684 | 348.3131 | 348.944 | 349.5769 | 350.212
|  |  |  | 331.652 | 332.2662 | 332.8802 | 333.4939 | 334.1076 | 334.7211 | 335.3345 | 335.948 | 336.5615 | 337.1752 | 337.789 | 338.4032 | 339.0176 | 339.6325 | 340.2478 | 340.8637 | 341.4803 | 342.0976 | 342.7157 | 343.3347 | 343.9548 | 344.5759 | 345.1983 | 345.822 | 346.4472 | 347.0739 | 347.7023 | 348.3325 | 348.9646 | 349.5989 | 350.2353
|  |  |  | 331.6551 | 332.2696 | 332.8838 | 333.4978 | 334.1118 | 334.7256 | 335.3394 | 335.9532 | 336.5671 | 337.1812 | 337.7955 | 338.4101 | 339.025 | 339.6404 | 340.2563 | 340.8728 | 341.49 | 342.1079 | 342.7267 | 343.3465 | 343.9673 | 344.5893 | 345.2126 | 345.8372 | 346.4633 | 347.0911 | 347.7206 | 348.3519 | 348.9853 | 349.6208 | 350.2585
|  |  |  | 331.6582 | 332.2729 | 332.8874 | 333.5017 | 334.1159 | 334.7301 | 335.3442 | 335.9584 | 336.5727 | 337.1872 | 337.8019 | 338.417 | 339.0324 | 339.6483 | 340.2647 | 340.8818 | 341.4996 | 342.1182 | 342.7378 | 343.3583 | 343.9799 | 344.6027 | 345.2268 | 345.8524 | 346.4795 | 347.1083 | 347.7389 | 348.3714 | 349.0059 | 349.6427 | 350.2818
|  |  |  | 331.6614 | 332.2763 | 332.891 | 333.5056 | 334.1201 | 334.7346 | 335.3491 | 335.9636 | 336.5783 | 337.1932 | 337.8083 | 338.4239 | 339.0398 | 339.6562 | 340.2732 | 340.8909 | 341.5093 | 342.1286 | 342.7488 | 343.37 | 343.9924 | 344.6161 | 345.2411 | 345.8676 | 346.4957 | 347.1255 | 347.7571 | 348.3908 | 349.0266 | 349.6646 | 350.3051
|  |  |  | 331.6645 | 332.2797 | 332.8947 | 333.5095 | 334.1243 | 334.7391 | 335.3539 | 335.9688 | 336.5839 | 337.1992 | 337.8148 | 338.4308 | 339.0472 | 339.6641 | 340.2817 | 340.8999 | 341.519 | 342.1389 | 342.7598 | 343.3818 | 344.005 | 344.6295 | 345.2553 | 345.8828 | 346.5118 | 347.1427 | 347.7754 | 348.4102 | 349.0472 | 349.6865 | 350.3283
|  |  |  | 331.6676 | 332.283 | 332.8983 | 333.5134 | 334.1285 | 334.7436 | 335.3588 | 335.974 | 336.5895 | 337.2052 | 337.8212 | 338.4376 | 339.0546 | 339.672 | 340.2901 | 340.909 | 341.5286 | 342.1492 | 342.7708 | 343.3936 | 344.0175 | 344.6428 | 345.2696 | 345.8979 | 346.528 | 347.1598 | 347.7937 | 348.4296 | 349.0678 | 349.7084 | 350.3516
|  |  |  | 331.6707 | 332.2864 | 332.9019 | 333.5173 | 334.1327 | 334.7481 | 335.3636 | 335.9792 | 336.5951 | 337.2112 | 337.8277 | 338.4445 | 339.0619 | 339.6799 | 340.2986 | 340.918 | 341.5383 | 342.1596 | 342.7819 | 343.4053 | 344.0301 | 344.6562 | 345.2838 | 345.9131 | 346.5441 | 347.177 | 347.812 | 348.4491 | 349.0885 | 349.7303 | 350.3748
|  |  |  | 331.6738 | 332.2897 | 332.9055 | 333.5212 | 334.1369 | 334.7526 | 335.3685 | 335.9845 | 336.6007 | 337.2172 | 337.8341 | 338.4514 | 339.0693 | 339.6878 | 340.3071 | 340.9271 | 341.548 | 342.1699 | 342.7929 | 343.4171 | 344.0426 | 344.6696 | 345.2981 | 345.9283 | 346.5603 | 347.1942 | 347.8302 | 348.4685 | 349.1091 | 349.7523 | 350.3981
|  |  |  | 331.6769 | 332.2931 | 332.9092 | 333.5251 | 334.1411 | 334.7572 | 335.3733 | 335.9897 | 336.6063 | 337.2232 | 337.8405 | 338.4583 | 339.0767 | 339.6957 | 340.3155 | 340.9361 | 341.5577 | 342.1802 | 342.8039 | 343.4289 | 344.0552 | 344.683 | 345.3124 | 345.9435 | 346.5764 | 347.2114 | 347.8485 | 348.4879 | 349.1297 | 349.7742 | 350.4213
|  |  |  | 331.6801 | 332.2965 | 332.9128 | 333.529 | 334.1453 | 334.7617 | 335.3782 | 335.9949 | 336.6119 | 337.2292 | 337.847 | 338.4652 | 339.0841 | 339.7037 | 340.324 | 340.9452 | 341.5673 | 342.1905 | 342.815 | 343.4406 | 344.0677 | 344.6963 | 345.3266 | 345.9587 | 346.5926 | 347.2286 | 347.8668 | 348.5073 | 349.1504 | 349.7961 | 350.4446
|  |  |  | 331.6832 | 332.2998 | 332.9164 | 333.5329 | 334.1495 | 334.7662 | 335.383 | 336.0001 | 336.6175 | 337.2352 | 337.8534 | 338.4721 | 339.0915 | 339.7116 | 340.3324 | 340.9542 | 341.577 | 342.2009 | 342.826 | 343.4524 | 344.0803 | 344.7097 | 345.3409 | 345.9738 | 346.6088 | 347.2458 | 347.8851 | 348.5268 | 349.171 | 349.818 | 350.4679
|  |  |  | 331.6863 | 332.3032 | 332.92 | 333.5368 | 334.1537 | 334.7707 | 335.3879 | 336.0053 | 336.623 | 337.2412 | 337.8598 | 338.479 | 339.0989 | 339.7195 | 340.3409 | 340.9633 | 341.5867 | 342.2112 | 342.837 | 343.4642 | 344.0928 | 344.7231 | 345.3551 | 345.989 | 346.6249 | 347.263 | 347.9034 | 348.5462 | 349.1917 | 349.8399 | 350.4911
|  |  |  | 331.6894 | 332.3065 | 332.9236 | 333.5407 | 334.1579 | 334.7752 | 335.3927 | 336.0105 | 336.6286 | 337.2472 | 337.8663 | 338.4859 | 339.1063 | 339.7274 | 340.3494 | 340.9723 | 341.5963 | 342.2215 | 342.848 | 343.4759 | 344.1054 | 344.7365 | 345.3694 | 346.0042 | 346.6411 | 347.2802 | 347.9216 | 348.5656 | 349.2123 | 349.8618 | 350.5144
|  |  |  | 331.6925 | 332.3099 | 332.9273 | 333.5446 | 334.1621 | 334.7797 | 335.3976 | 336.0157 | 336.6342 | 337.2532 | 337.8727 | 338.4928 | 339.1137 | 339.7353 | 340.3578 | 340.9814 | 341.606 | 342.2319 | 342.8591 | 343.4877 | 344.1179 | 344.7499 | 345.3836 | 346.0194 | 346.6572 | 347.2974 | 347.9399 | 348.5851 | 349.2329 | 349.8837 | 350.5376
|  |  |  | 331.6956 | 332.3133 | 332.9309 | 333.5485 | 334.1663 | 334.7842 | 335.4024 | 336.0209 | 336.6398 | 337.2592 | 337.8791 | 338.4997 | 339.121 | 339.7432 | 340.3663 | 340.9904 | 341.6157 | 342.2422 | 342.8701 | 343.4995 | 344.1305 | 344.7632 | 345.3979 | 346.0346 | 346.6734 | 347.3146 | 347.9582 | 348.6045 | 349.2536 | 349.9057 | 350.5609
|  |  |  | 331.6988 | 332.3166 | 332.9345 | 333.5524 | 334.1705 | 334.7887 | 335.4073 | 336.0261 | 336.6454 | 337.2652 | 337.8856 | 338.5066 | 339.1284 | 339.7511 | 340.3747 | 340.9995 | 341.6253 | 342.2525 | 342.8811 | 343.5113 | 344.143 | 344.7766 | 345.4121 | 346.0497 | 346.6896 | 347.3317 | 347.9765 | 348.6239 | 349.2742 | 349.9276 | 350.5842
|  |  |  | 331.7019 | 332.32 | 332.9381 | 333.5563 | 334.1747 | 334.7933 | 335.4121 | 336.0313 | 336.651 | 337.2712 | 337.892 | 338.5135 | 339.1358 | 339.759 | 340.3832 | 341.0085 | 341.635 | 342.2629 | 342.8922 | 343.523 | 344.1556 | 344.79 | 345.4264 | 346.0649 | 346.7057 | 347.3489 | 347.9948 | 348.6433 | 349.2949 | 349.9495 | 350.6074
|  |  |  | 331.705 | 332.3233 | 332.9417 | 333.5602 | 334.1789 | 334.7978 | 335.417 | 336.0366 | 336.6566 | 337.2772 | 337.8984 | 338.5204 | 339.1432 | 339.7669 | 340.3917 | 341.0176 | 341.6447 | 342.2732 | 342.9032 | 343.5348 | 344.1681 | 344.8034 | 345.4407 | 346.0801 | 346.7219 | 347.3661 | 348.013 | 348.6628 | 349.3155 | 349.9714 | 350.6307
|  |  |  | 331.7081 | 332.3267 | 332.9454 | 333.5641 | 334.1831 | 334.8023 | 335.4218 | 336.0418 | 336.6622 | 337.2832 | 337.9049 | 338.5273 | 339.1506 | 339.7748 | 340.4001 | 341.0266 | 341.6544 | 342.2835 | 342.9142 | 343.5466 | 344.1807 | 344.8168 | 345.4549 | 346.0953 | 346.738 | 347.3833 | 348.0313 | 348.6822 | 349.3361 | 349.9933 | 350.6539
|  |  |  | 331.7112 | 332.3301 | 332.949 | 333.568 | 334.1873 | 334.8068 | 335.4267 | 336.047 | 336.6678 | 337.2892 | 337.9113 | 338.5342 | 339.158 | 339.7827 | 340.4086 | 341.0356 | 341.664 | 342.2938 | 342.9252 | 343.5583 | 344.1932 | 344.8301 | 345.4692 | 346.1105 | 346.7542 | 347.4005 | 348.0496 | 348.7016 | 349.3568 | 350.0152 | 350.6772
|  |  |  | 331.7143 | 332.3334 | 332.9526 | 333.5719 | 334.1915 | 334.8113 | 335.4315 | 336.0522 | 336.6734 | 337.2952 | 337.9177 | 338.5411 | 339.1654 | 339.7906 | 340.4171 | 341.0447 | 341.6737 | 342.3042 | 342.9363 | 343.5701 | 344.2058 | 344.8435 | 345.4834 | 346.1256 | 346.7703 | 347.4177 | 348.0679 | 348.7211 | 349.3774 | 350.0371 | 350.7005
|  |  |  | 331.7175 | 332.3368 | 332.9562 | 333.5758 | 334.1957 | 334.8158 | 335.4364 | 336.0574 | 336.679 | 337.3012 | 337.9242 | 338.548 | 339.1728 | 339.7986 | 340.4255 | 341.0537 | 341.6834 | 342.3145 | 342.9473 | 343.5819 | 344.2184 | 344.8569 | 345.4977 | 346.1408 | 346.7865 | 347.4349 | 348.0862 | 348.7405 | 349.398 | 350.0591 | 350.7237
|  |  |  | 331.7206 | 332.3401 | 332.9598 | 333.5797 | 334.1999 | 334.8203 | 335.4412 | 336.0626 | 336.6846 | 337.3072 | 337.9306 | 338.5549 | 339.1801 | 339.8065 | 340.434 | 341.0628 | 341.693 | 342.3248 | 342.9583 | 343.5936 | 344.2309 | 344.8703 | 345.5119 | 346.156 | 346.8027 | 347.4521 | 348.1044 | 348.7599 | 349.4187 | 350.081 | 350.747
|  |  |  | 331.7237 | 332.3435 | 332.9635 | 333.5836 | 334.2041 | 334.8248 | 335.4461 | 336.0678 | 336.6902 | 337.3132 | 337.9371 | 338.5618 | 339.1875 | 339.8144 | 340.4424 | 341.0718 | 341.7027 | 342.3352 | 342.9694 | 343.6054 | 344.2435 | 344.8837 | 345.5262 | 346.1712 | 346.8188 | 347.4693 | 348.1227 | 348.7793 | 349.4393 | 350.1029 | 350.7702
|  |  |  | 331.7268 | 332.3469 | 332.9671 | 333.5875 | 334.2083 | 334.8294 | 335.4509 | 336.073 | 336.6958 | 337.3192 | 337.9435 | 338.5687 | 339.1949 | 339.8223 | 340.4509 | 341.0809 | 341.7124 | 342.3455 | 342.9804 | 343.6172 | 344.256 | 344.897 | 345.5404 | 346.1864 | 346.835 | 347.4865 | 348.141 | 348.7988 | 349.46 | 350.1248 | 350.7935
|  |  |  | 331.7299 | 332.3502 | 332.9707 | 333.5914 | 334.2124 | 334.8339 | 335.4558 | 336.0782 | 336.7013 | 337.3252 | 337.9499 | 338.5756 | 339.2023 | 339.8302 | 340.4594 | 341.0899 | 341.722 | 342.3558 | 342.9914 | 343.6289 | 344.2686 | 344.9104 | 345.5547 | 346.2015 | 346.8511 | 347.5036 | 348.1593 | 348.8182 | 349.4806 | 350.1467 | 350.8167
|  |  |  | 331.733 | 332.3536 | 332.9743 | 333.5953 | 334.2166 | 334.8384 | 335.4606 | 336.0834 | 336.7069 | 337.3312 | 337.9564 | 338.5825 | 339.2097 | 339.8381 | 340.4678 | 341.099 | 341.7317 | 342.3662 | 343.0024 | 343.6407 | 344.2811 | 344.9238 | 345.569 | 346.2167 | 346.8673 | 347.5208 | 348.1775 | 348.8376 | 349.5012 | 350.1686 | 350.84
|  |  |  | 331.7362 | 332.3569 | 332.9779 | 333.5992 | 334.2208 | 334.8429 | 335.4655 | 336.0887 | 336.7125 | 337.3372 | 337.9628 | 338.5894 | 339.2171 | 339.846 | 340.4763 | 341.108 | 341.7414 | 342.3765 | 343.0135 | 343.6525 | 344.2937 | 344.9372 | 345.5832 | 346.2319 | 346.8835 | 347.538 | 348.1958 | 348.857 | 349.5219 | 350.1905 | 350.8633
|  |  |  | 331.7393 | 332.3603 | 332.9816 | 333.6031 | 334.225 | 334.8474 | 335.4703 | 336.0939 | 336.7181 | 337.3432 | 337.9692 | 338.5963 | 339.2245 | 339.8539 | 340.4847 | 341.1171 | 341.7511 | 342.3868 | 343.0245 | 343.6642 | 344.3062 | 344.9506 | 345.5975 | 346.2471 | 346.8996 | 347.5552 | 348.2141 | 348.8765 | 349.5425 | 350.2125 | 350.8865
|  |  |  | 331.7424 | 332.3637 | 332.9852 | 333.607 | 334.2292 | 334.8519 | 335.4752 | 336.0991 | 336.7237 | 337.3492 | 337.9757 | 338.6032 | 339.2318 | 339.8618 | 340.4932 | 341.1261 | 341.7607 | 342.3971 | 343.0355 | 343.676 | 344.3188 | 344.9639 | 345.6117 | 346.2623 | 346.9158 | 347.5724 | 348.2324 | 348.8959 | 349.5632 | 350.2344 | 350.9098
|  |  |  | 331.7455 | 332.367 | 332.9888 | 333.6109 | 334.2334 | 334.8564 | 335.48 | 336.1043 | 336.7293 | 337.3552 | 337.9821 | 338.6101 | 339.2392 | 339.8697 | 340.5017 | 341.1352 | 341.7704 | 342.4075 | 343.0466 | 343.6878 | 344.3313 | 344.9773 | 345.626 | 346.2774 | 346.9319 | 347.5896 | 348.2507 | 348.9153 | 349.5838 | 350.2563 | 350.933
|  |  |  | 331.7486 | 332.3704 | 332.9924 | 333.6148 | 334.2376 | 334.8609 | 335.4849 | 336.1095 | 336.7349 | 337.3612 | 337.9885 | 338.617 | 339.2466 | 339.8776 | 340.5101 | 341.1442 | 341.7801 | 342.4178 | 343.0576 | 343.6995 | 344.3439 | 344.9907 | 345.6402 | 346.2926 | 346.9481 | 347.6068 | 348.2689 | 348.9348 | 349.6044 | 350.2782 | 350.9563
|  |  |  | 331.7517 | 332.3737 | 332.996 | 333.6187 | 334.2418 | 334.8655 | 335.4897 | 336.1147 | 336.7405 | 337.3672 | 337.995 | 338.6239 | 339.254 | 339.8855 | 340.5186 | 341.1533 | 341.7897 | 342.4281 | 343.0686 | 343.7113 | 344.3564 | 345.0041 | 345.6545 | 346.3078 | 346.9642 | 347.624 | 348.2872 | 348.9542 | 349.6251 | 350.3001 | 350.9796
|  |  |  | 331.7549 | 332.3771 | 332.9997 | 333.6226 | 334.246 | 334.87 | 335.4946 | 336.1199 | 336.7461 | 337.3732 | 338.0014 | 338.6308 | 339.2614 | 339.8935 | 340.527 | 341.1623 | 341.7994 | 342.4385 | 343.0796 | 343.7231 | 344.369 | 345.0175 | 345.6687 | 346.323 | 346.9804 | 347.6412 | 348.3055 | 348.9736 | 349.6457 | 350.322 | 351.0028
|  |  |  | 331.758 | 332.3805 | 333.0033 | 333.6265 | 334.2502 | 334.8745 | 335.4994 | 336.1251 | 336.7517 | 337.3792 | 338.0078 | 338.6377 | 339.2688 | 339.9014 | 340.5355 | 341.1714 | 341.8091 | 342.4488 | 343.0907 | 343.7349 | 344.3815 | 345.0308 | 345.683 | 346.3382 | 346.9966 | 347.6584 | 348.3238 | 348.993 | 349.6664 | 350.344 | 351.0261
|  |  |  | 331.7611 | 332.3838 | 333.0069 | 333.6304 | 334.2544 | 334.879 | 335.5043 | 336.1303 | 336.7573 | 337.3852 | 338.0143 | 338.6446 | 339.2762 | 339.9093 | 340.544 | 341.1804 | 341.8188 | 342.4591 | 343.1017 | 343.7466 | 344.3941 | 345.0442 | 345.6973 | 346.3534 | 347.0127 | 347.6756 | 348.3421 | 349.0125 | 349.687 | 350.3659 | 351.0493
|  |  |  | 331.7642 | 332.3872 | 333.0105 | 333.6343 | 334.2586 | 334.8835 | 335.5091 | 336.1355 | 336.7629 | 337.3912 | 338.0207 | 338.6514 | 339.2836 | 339.9172 | 340.5524 | 341.1895 | 341.8284 | 342.4695 | 343.1127 | 343.7584 | 344.4066 | 345.0576 | 345.7115 | 346.3685 | 347.0289 | 347.6927 | 348.3603 | 349.0319 | 349.7076 | 350.3878 | 351.0726
|  |  |  | 331.7673 | 332.3905 | 333.0141 | 333.6382 | 334.2628 | 334.888 | 335.514 | 336.1408 | 336.7685 | 337.3972 | 338.0271 | 338.6583 | 339.2909 | 339.9251 | 340.5609 | 341.1985 | 341.8381 | 342.4798 | 343.1238 | 343.7702 | 344.4192 | 345.071 | 345.7258 | 346.3837 | 347.045 | 347.7099 | 348.3786 | 349.0513 | 349.7283 | 350.4097 | 351.0959
|  |  |  | 331.7704 | 332.3939 | 333.0178 | 333.6421 | 334.267 | 334.8925 | 335.5188 | 336.146 | 336.7741 | 337.4032 | 338.0336 | 338.6652 | 339.2983 | 339.933 | 340.5694 | 341.2076 | 341.8478 | 342.4901 | 343.1348 | 343.7819 | 344.4317 | 345.0844 | 345.74 | 346.3989 | 347.0612 | 347.7271 | 348.3969 | 349.0707 | 349.7489 | 350.4316 | 351.1191
|  |  |  | 331.7736 | 332.3973 | 333.0214 | 333.646 | 334.2712 | 334.897 | 335.5237 | 336.1512 | 336.7797 | 337.4092 | 338.04 | 338.6721 | 339.3057 | 339.9409 | 340.5778 | 341.2166 | 341.8574 | 342.5004 | 343.1458 | 343.7937 | 344.4443 | 345.0977 | 345.7543 | 346.4141 | 347.0774 | 347.7443 | 348.4152 | 349.0902 | 349.7695 | 350.4535 | 351.1424
|  |  |  | 331.7767 | 332.4006 | 333.025 | 333.6499 | 334.2754 | 334.9016 | 335.5285 | 336.1564 | 336.7852 | 337.4152 | 338.0465 | 338.679 | 339.3131 | 339.9488 | 340.5863 | 341.2257 | 341.8671 | 342.5108 | 343.1568 | 343.8055 | 344.4568 | 345.1111 | 345.7685 | 346.4293 | 347.0935 | 347.7615 | 348.4335 | 349.1096 | 349.7902 | 350.4754 | 351.1656
|  |  |  | 331.7798 | 332.404 | 333.0286 | 333.6538 | 334.2796 | 334.9061 | 335.5334 | 336.1616 | 336.7908 | 337.4212 | 338.0529 | 338.6859 | 339.3205 | 339.9567 | 340.5947 | 341.2347 | 341.8768 | 342.5211 | 343.1679 | 343.8172 | 344.4694 | 345.1245 | 345.7828 | 346.4444 | 347.1097 | 347.7787 | 348.4517 | 349.129 | 349.8108 | 350.4974 | 351.1889
|  |  |  | 331.7829 | 332.4074 | 333.0323 | 333.6577 | 334.2838 | 334.9106 | 335.5382 | 336.1668 | 336.7964 | 337.4272 | 338.0593 | 338.6928 | 339.3279 | 339.9646 | 340.6032 | 341.2438 | 341.8864 | 342.5314 | 343.1789 | 343.829 | 344.4819 | 345.1379 | 345.797 | 346.4596 | 347.1258 | 347.7959 | 348.47 | 349.1485 | 349.8315 | 350.5193 | 351.2121
|  |  |  | 331.786 | 332.4107 | 333.0359 | 333.6616 | 334.288 | 334.9151 | 335.5431 | 336.172 | 336.802 | 337.4332 | 338.0658 | 338.6997 | 339.3353 | 339.9725 | 340.6117 | 341.2528 | 341.8961 | 342.5418 | 343.1899 | 343.8408 | 344.4945 | 345.1513 | 345.8113 | 346.4748 | 347.142 | 347.8131 | 348.4883 | 349.1679 | 349.8521 | 350.5412 | 351.2354
|  |  |  | 331.7891 | 332.4141 | 333.0395 | 333.6655 | 334.2922 | 334.9196 | 335.5479 | 336.1772 | 336.8076 | 337.4392 | 338.0722 | 338.7066 | 339.3427 | 339.9804 | 340.6201 | 341.2618 | 341.9058 | 342.5521 | 343.201 | 343.8525 | 344.507 | 345.1646 | 345.8255 | 346.49 | 347.1581 | 347.8303 | 348.5066 | 349.1873 | 349.8727 | 350.5631 | 351.2587
|  |  |  | 331.7923 | 332.4174 | 333.0431 | 333.6694 | 334.2964 | 334.9241 | 335.5528 | 336.1824 | 336.8132 | 337.4452 | 338.0786 | 338.7135 | 339.35 | 339.9884 | 340.6286 | 341.2709 | 341.9155 | 342.5624 | 343.212 | 343.8643 | 344.5196 | 345.178 | 345.8398 | 346.5052 | 347.1743 | 347.8475 | 348.5249 | 349.2067 | 349.8934 | 350.585 | 351.2819
|  |  |  | 331.7954 | 332.4208 | 333.0467 | 333.6733 | 334.3006 | 334.9286 | 335.5576 | 336.1876 | 336.8188 | 337.4512 | 338.0851 | 338.7204 | 339.3574 | 339.9963 | 340.637 | 341.2799 | 341.9251 | 342.5728 | 343.223 | 343.8761 | 344.5321 | 345.1914 | 345.8541 | 346.5203 | 347.1905 | 347.8646 | 348.5431 | 349.2262 | 349.914 | 350.6069 | 351.3052
|  |  |  | 331.7985 | 332.4242 | 333.0504 | 333.6772 | 334.3047 | 334.9331 | 335.5625 | 336.1928 | 336.8244 | 337.4572 | 338.0915 | 338.7273 | 339.3648 | 340.0042 | 340.6455 | 341.289 | 341.9348 | 342.5831 | 343.234 | 343.8878 | 344.5447 | 345.2048 | 345.8683 | 346.5355 | 347.2066 | 347.8818 | 348.5614 | 349.2456 | 349.9347 | 350.6288 | 351.3284
|  |  |  | 331.8016 | 332.4275 | 333.054 | 333.6811 | 334.3089 | 334.9377 | 335.5673 | 336.1981 | 336.83 | 337.4632 | 338.0979 | 338.7342 | 339.3722 | 340.0121 | 340.654 | 341.298 | 341.9445 | 342.5934 | 343.2451 | 343.8996 | 344.5572 | 345.2182 | 345.8826 | 346.5507 | 347.2228 | 347.899 | 348.5797 | 349.265 | 349.9553 | 350.6508 | 351.3517
|  |  |  | 331.8047 | 332.4309 | 333.0576 | 333.685 | 334.3131 | 334.9422 | 335.5722 | 336.2033 | 336.8356 | 337.4692 | 338.1044 | 338.7411 | 339.3796 | 340.02 | 340.6624 | 341.3071 | 341.9541 | 342.6037 | 343.2561 | 343.9114 | 344.5698 | 345.2315 | 345.8968 | 346.5659 | 347.2389 | 347.9162 | 348.598 | 349.2845 | 349.9759 | 350.6727 | 351.375
|  |  |  | 331.8078 | 332.4342 | 333.0612 | 333.6889 | 334.3173 | 334.9467 | 335.577 | 336.2085 | 336.8412 | 337.4752 | 338.1108 | 338.748 | 339.387 | 340.0279 | 340.6709 | 341.3161 | 341.9638 | 342.6141 | 343.2671 | 343.9231 | 344.5823 | 345.2449 | 345.9111 | 346.5811 | 347.2551 | 347.9334 | 348.6162 | 349.3039 | 349.9966 | 350.6946 | 351.3982
|  |  |  | 331.811 | 332.4376 | 333.0648 | 333.6928 | 334.3215 | 334.9512 | 335.5819 | 336.2137 | 336.8468 | 337.4812 | 338.1172 | 338.7549 | 339.3944 | 340.0358 | 340.6794 | 341.3252 | 341.9735 | 342.6244 | 343.2782 | 343.9349 | 344.5949 | 345.2583 | 345.9253 | 346.5962 | 347.2712 | 347.9506 | 348.6345 | 349.3233 | 350.0172 | 350.7165 | 351.4215
|  |  |  | 331.8141 | 332.441 | 333.0685 | 333.6967 | 334.3257 | 334.9557 | 335.5867 | 336.2189 | 336.8524 | 337.4872 | 338.1237 | 338.7618 | 339.4018 | 340.0437 | 340.6878 | 341.3342 | 341.9831 | 342.6347 | 343.2892 | 343.9467 | 344.6074 | 345.2717 | 345.9396 | 346.6114 | 347.2874 | 347.9678 | 348.6528 | 349.3427 | 350.0378 | 350.7384 | 351.4447
C2
|  |  |  | -0.052525 | -0.048867 | -0.045268 | -0.041728 | -0.038247 | -0.034826 | -0.031465 | -0.028162 | -0.024919 | -0.021736 | -0.018611 | -0.015546 | -0.01254 | -0.009594 | -0.006707 | -0.0038792 | -0.0011108 | 0.0015983 | 0.004248 | 0.0068384 | 0.0093695 | 0.011841 | 0.014254 | 0.016607 | 0.018901 | 0.021135 | 0.02331 | 0.025426 | 0.027482 | 0.02948 | 0.031417
C3
|  |  |  | 0.0022027 | 0.0022027 | 0.0022027 | 0.0022027 | 0.0022027 | 0.0022027 | 0.0022027 | 0.0022027 | 0.0022027 | 0.0022027 | 0.0022027 | 0.0022027 | 0.0022027 | 0.0022027 | 0.0022027 | 0.0022027 | 0.0022027 | 0.0022027 | 0.0022027 | 0.0022027 | 0.0022027 | 0.0022027 | 0.0022027 | 0.0022027 | 0.0022027 | 0.0022027 | 0.0022027 | 0.0022027 | 0.0022027 | 0.0022027 | 0.0022027
|  |  |  | 0.0022015 | 0.0022014 | 0.0022013 | 0.0022012 | 0.0022011 | 0.002201 | 0.0022009 | 0.0022008 | 0.0022006 | 0.0022005 | 0.0022003 | 0.0022002 | 0.0022 | 0.0021998 | 0.0021996 | 0.0021994 | 0.0021992 | 0.002199 | 0.0021988 | 0.0021985 | 0.0021983 | 0.002198 | 0.0021977 | 0.0021974 | 0.0021971 | 0.0021968 | 0.0021964 | 0.0021961 | 0.0021957 | 0.0021953 | 0.0021949
|  |  |  | 0.0022003 | 0.0022002 | 0.0022 | 0.0021998 | 0.0021996 | 0.0021994 | 0.0021991 | 0.0021989 | 0.0021986 | 0.0021983 | 0.0021981 | 0.0021978 | 0.0021974 | 0.0021971 | 0.0021967 | 0.0021963 | 0.002196 | 0.0021955 | 0.0021951 | 0.0021946 | 0.0021942 | 0.0021937 | 0.0021931 | 0.0021926 | 0.002192 | 0.0021914 | 0.0021908 | 0.0021902 | 0.0021895 | 0.0021888 | 0.0021881
|  |  |  | 0.0021992 | 0.0021989 | 0.0021987 | 0.0021984 | 0.0021981 | 0.0021978 | 0.0021974 | 0.0021971 | 0.0021967 | 0.0021963 | 0.0021959 | 0.0021954 | 0.002195 | 0.0021945 | 0.002194 | 0.0021934 | 0.0021929 | 0.0021923 | 0.0021917 | 0.002191 | 0.0021904 | 0.0021897 | 0.0021889 | 0.0021882 | 0.0021874 | 0.0021866 | 0.0021858 | 0.002185 | 0.0021841 | 0.0021832 | 0.0021823
|  |  |  | 0.0021981 | 0.0021977 | 0.0021974 | 0.002197 | 0.0021966 | 0.0021962 | 0.0021958 | 0.0021953 | 0.0021948 | 0.0021943 | 0.0021938 | 0.0021932 | 0.0021926 | 0.002192 | 0.0021913 | 0.0021907 | 0.00219 | 0.0021892 | 0.0021885 | 0.0021877 | 0.0021869 | 0.002186 | 0.0021851 | 0.0021843 | 0.0021833 | 0.0021824 | 0.0021815 | 0.0021805 | 0.0021795 | 0.0021785 | 0.0021776
|  |  |  | 0.002197 | 0.0021966 | 0.0021961 | 0.0021957 | 0.0021952 | 0.0021947 | 0.0021942 | 0.0021936 | 0.002193 | 0.0021924 | 0.0021917 | 0.0021911 | 0.0021904 | 0.0021896 | 0.0021889 | 0.0021881 | 0.0021872 | 0.0021864 | 0.0021855 | 0.0021846 | 0.0021837 | 0.0021827 | 0.0021817 | 0.0021807 | 0.0021797 | 0.0021787 | 0.0021777 | 0.0021767 | 0.0021757 | 0.0021747 | 0.0021738
|  |  |  | 0.0021959 | 0.0021954 | 0.0021949 | 0.0021944 | 0.0021938 | 0.0021932 | 0.0021926 | 0.002192 | 0.0021913 | 0.0021906 | 0.0021898 | 0.002189 | 0.0021882 | 0.0021874 | 0.0021865 | 0.0021856 | 0.0021847 | 0.0021838 | 0.0021828 | 0.0021818 | 0.0021808 | 0.0021797 | 0.0021787 | 0.0021777 | 0.0021767 | 0.0021756 | 0.0021746 | 0.0021737 | 0.0021727 | 0.0021718 | 0.002171
|  |  |  | 0.0021948 | 0.0021943 | 0.0021937 | 0.0021931 | 0.0021925 | 0.0021918 | 0.0021911 | 0.0021904 | 0.0021896 | 0.0021888 | 0.002188 | 0.0021871 | 0.0021862 | 0.0021853 | 0.0021843 | 0.0021833 | 0.0021823 | 0.0021813 | 0.0021803 | 0.0021792 | 0.0021782 | 0.0021771 | 0.0021761 | 0.0021751 | 0.002174 | 0.0021731 | 0.0021722 | 0.0021713 | 0.0021705 | 0.0021698 | 0.0021693
|  |  |  | 0.0021938 | 0.0021932 | 0.0021926 | 0.0021919 | 0.0021912 | 0.0021904 | 0.0021896 | 0.0021888 | 0.002188 | 0.0021871 | 0.0021862 | 0.0021853 | 0.0021843 | 0.0021833 | 0.0021823 | 0.0021812 | 0.0021802 | 0.0021791 | 0.002178 | 0.002177 | 0.0021759 | 0.0021749 | 0.0021738 | 0.0021729 | 0.0021719 | 0.0021711 | 0.0021703 | 0.0021697 | 0.0021691 | 0.0021687 | 0.0021685
|  |  |  | 0.0021928 | 0.0021921 | 0.0021914 | 0.0021907 | 0.0021899 | 0.0021891 | 0.0021882 | 0.0021873 | 0.0021864 | 0.0021855 | 0.0021845 | 0.0021835 | 0.0021825 | 0.0021814 | 0.0021804 | 0.0021793 | 0.0021782 | 0.0021771 | 0.002176 | 0.002175 | 0.0021739 | 0.0021729 | 0.002172 | 0.0021711 | 0.0021703 | 0.0021697 | 0.0021691 | 0.0021687 | 0.0021685 | 0.0021685 | 0.0021688
|  |  |  | 0.0021918 | 0.0021911 | 0.0021903 | 0.0021895 | 0.0021887 | 0.0021878 | 0.0021869 | 0.0021859 | 0.0021849 | 0.0021839 | 0.0021829 | 0.0021819 | 0.0021808 | 0.0021797 | 0.0021786 | 0.0021775 | 0.0021764 | 0.0021753 | 0.0021743 | 0.0021732 | 0.0021723 | 0.0021714 | 0.0021705 | 0.0021698 | 0.0021692 | 0.0021688 | 0.0021685 | 0.0021685 | 0.0021687 | 0.0021692 | 0.00217
|  |  |  | 0.0021908 | 0.00219 | 0.0021892 | 0.0021883 | 0.0021874 | 0.0021865 | 0.0021856 | 0.0021846 | 0.0021835 | 0.0021825 | 0.0021814 | 0.0021803 | 0.0021792 | 0.0021781 | 0.002177 | 0.0021759 | 0.0021748 | 0.0021737 | 0.0021727 | 0.0021718 | 0.0021709 | 0.0021701 | 0.0021695 | 0.0021689 | 0.0021686 | 0.0021685 | 0.0021686 | 0.002169 | 0.0021697 | 0.0021708 | 0.0021723
|  |  |  | 0.0021899 | 0.002189 | 0.0021881 | 0.0021872 | 0.0021863 | 0.0021853 | 0.0021843 | 0.0021832 | 0.0021822 | 0.0021811 | 0.00218 | 0.0021788 | 0.0021777 | 0.0021766 | 0.0021755 | 0.0021744 | 0.0021733 | 0.0021723 | 0.0021714 | 0.0021706 | 0.0021698 | 0.0021692 | 0.0021688 | 0.0021685 | 0.0021685 | 0.0021687 | 0.0021693 | 0.0021701 | 0.0021715 | 0.0021732 | 0.0021755
|  |  |  | 0.0021889 | 0.002188 | 0.0021871 | 0.0021862 | 0.0021852 | 0.0021841 | 0.0021831 | 0.002182 | 0.0021809 | 0.0021798 | 0.0021786 | 0.0021775 | 0.0021764 | 0.0021752 | 0.0021741 | 0.0021731 | 0.0021721 | 0.0021712 | 0.0021704 | 0.0021696 | 0.0021691 | 0.0021687 | 0.0021685 | 0.0021685 | 0.0021689 | 0.0021695 | 0.0021706 | 0.002172 | 0.002174 | 0.0021766 | 0.0021798
|  |  |  | 0.002188 | 0.0021871 | 0.0021861 | 0.0021851 | 0.0021841 | 0.002183 | 0.0021819 | 0.0021808 | 0.0021796 | 0.0021785 | 0.0021774 | 0.0021762 | 0.0021751 | 0.002174 | 0.0021729 | 0.002172 | 0.002171 | 0.0021702 | 0.0021695 | 0.002169 | 0.0021686 | 0.0021685 | 0.0021686 | 0.002169 | 0.0021697 | 0.0021709 | 0.0021725 | 0.0021747 | 0.0021774 | 0.0021808 | 0.0021851
|  |  |  | 0.0021871 | 0.0021862 | 0.0021851 | 0.0021841 | 0.002183 | 0.0021819 | 0.0021808 | 0.0021796 | 0.0021785 | 0.0021773 | 0.0021762 | 0.002175 | 0.0021739 | 0.0021729 | 0.0021719 | 0.002171 | 0.0021702 | 0.0021695 | 0.0021689 | 0.0021686 | 0.0021685 | 0.0021686 | 0.0021691 | 0.0021699 | 0.0021711 | 0.0021728 | 0.0021751 | 0.002178 | 0.0021816 | 0.002186 | 0.0021913
|  |  |  | 0.0021863 | 0.0021852 | 0.0021842 | 0.0021831 | 0.002182 | 0.0021809 | 0.0021797 | 0.0021785 | 0.0021774 | 0.0021762 | 0.0021751 | 0.002174 | 0.0021729 | 0.0021719 | 0.002171 | 0.0021702 | 0.0021695 | 0.0021689 | 0.0021686 | 0.0021685 | 0.0021686 | 0.0021691 | 0.0021699 | 0.0021712 | 0.002173 | 0.0021753 | 0.0021783 | 0.002182 | 0.0021865 | 0.002192 | 0.0021986
|  |  |  | 0.0021854 | 0.0021844 | 0.0021833 | 0.0021822 | 0.002181 | 0.0021799 | 0.0021787 | 0.0021775 | 0.0021763 | 0.0021752 | 0.0021741 | 0.002173 | 0.002172 | 0.002171 | 0.0021702 | 0.0021695 | 0.0021689 | 0.0021686 | 0.0021685 | 0.0021686 | 0.0021691 | 0.0021699 | 0.0021712 | 0.002173 | 0.0021753 | 0.0021783 | 0.0021821 | 0.0021867 | 0.0021923 | 0.002199 | 0.0022069
|  |  |  | 0.0021846 | 0.0021835 | 0.0021824 | 0.0021812 | 0.0021801 | 0.0021789 | 0.0021777 | 0.0021765 | 0.0021754 | 0.0021742 | 0.0021731 | 0.0021721 | 0.0021712 | 0.0021703 | 0.0021696 | 0.002169 | 0.0021686 | 0.0021685 | 0.0021686 | 0.002169 | 0.0021699 | 0.0021711 | 0.0021729 | 0.0021752 | 0.0021782 | 0.002182 | 0.0021866 | 0.0021922 | 0.0021989 | 0.0022068 | 0.0022162
|  |  |  | 0.0021838 | 0.0021827 | 0.0021815 | 0.0021803 | 0.0021792 | 0.002178 | 0.0021768 | 0.0021756 | 0.0021745 | 0.0021734 | 0.0021723 | 0.0021713 | 0.0021704 | 0.0021697 | 0.0021691 | 0.0021687 | 0.0021685 | 0.0021686 | 0.002169 | 0.0021697 | 0.0021709 | 0.0021726 | 0.0021749 | 0.0021778 | 0.0021815 | 0.0021861 | 0.0021917 | 0.0021983 | 0.0022062 | 0.0022156 | 0.0022265
|  |  |  | 0.002183 | 0.0021818 | 0.0021807 | 0.0021795 | 0.0021783 | 0.0021771 | 0.0021759 | 0.0021748 | 0.0021736 | 0.0021725 | 0.0021715 | 0.0021706 | 0.0021698 | 0.0021692 | 0.0021687 | 0.0021685 | 0.0021685 | 0.0021689 | 0.0021696 | 0.0021707 | 0.0021723 | 0.0021745 | 0.0021773 | 0.0021809 | 0.0021854 | 0.0021908 | 0.0021974 | 0.0022052 | 0.0022144 | 0.0022252 | 0.0022378
|  |  |  | 0.0021822 | 0.0021811 | 0.0021799 | 0.0021787 | 0.0021775 | 0.0021763 | 0.0021751 | 0.0021739 | 0.0021728 | 0.0021718 | 0.0021709 | 0.00217 | 0.0021693 | 0.0021688 | 0.0021685 | 0.0021685 | 0.0021687 | 0.0021694 | 0.0021704 | 0.0021719 | 0.002174 | 0.0021767 | 0.0021802 | 0.0021845 | 0.0021897 | 0.0021961 | 0.0022037 | 0.0022128 | 0.0022233 | 0.0022357 | 0.0022501
|  |  |  | 0.0021815 | 0.0021803 | 0.0021791 | 0.0021779 | 0.0021767 | 0.0021755 | 0.0021743 | 0.0021732 | 0.0021721 | 0.0021711 | 0.0021703 | 0.0021695 | 0.002169 | 0.0021686 | 0.0021685 | 0.0021686 | 0.0021692 | 0.0021701 | 0.0021715 | 0.0021734 | 0.002176 | 0.0021793 | 0.0021834 | 0.0021884 | 0.0021946 | 0.002202 | 0.0022107 | 0.002221 | 0.0022331 | 0.0022471 | 0.0022634
|  |  |  | 0.0021808 | 0.0021795 | 0.0021783 | 0.0021771 | 0.0021759 | 0.0021747 | 0.0021736 | 0.0021725 | 0.0021715 | 0.0021706 | 0.0021698 | 0.0021691 | 0.0021687 | 0.0021685 | 0.0021686 | 0.002169 | 0.0021697 | 0.002171 | 0.0021728 | 0.0021752 | 0.0021783 | 0.0021822 | 0.002187 | 0.0021929 | 0.0021999 | 0.0022084 | 0.0022183 | 0.00223 | 0.0022436 | 0.0022595 | 0.0022777
|  |  |  | 0.00218 | 0.0021788 | 0.0021776 | 0.0021764 | 0.0021752 | 0.002174 | 0.0021729 | 0.0021718 | 0.0021709 | 0.00217 | 0.0021693 | 0.0021688 | 0.0021685 | 0.0021685 | 0.0021688 | 0.0021694 | 0.0021705 | 0.0021721 | 0.0021743 | 0.0021772 | 0.0021808 | 0.0021854 | 0.002191 | 0.0021977 | 0.0022058 | 0.0022153 | 0.0022266 | 0.0022397 | 0.002255 | 0.0022727 | 0.002293
|  |  |  | 0.0021794 | 0.0021781 | 0.0021769 | 0.0021757 | 0.0021745 | 0.0021734 | 0.0021723 | 0.0021713 | 0.0021704 | 0.0021696 | 0.002169 | 0.0021686 | 0.0021685 | 0.0021686 | 0.0021691 | 0.0021701 | 0.0021715 | 0.0021735 | 0.0021761 | 0.0021795 | 0.0021837 | 0.002189 | 0.0021954 | 0.002203 | 0.0022121 | 0.0022228 | 0.0022354 | 0.0022501 | 0.0022671 | 0.0022868 | 0.0023094
|  |  |  | 0.0021787 | 0.0021775 | 0.0021762 | 0.002175 | 0.0021739 | 0.0021727 | 0.0021717 | 0.0021707 | 0.0021699 | 0.0021692 | 0.0021687 | 0.0021685 | 0.0021685 | 0.0021689 | 0.0021697 | 0.0021709 | 0.0021726 | 0.002175 | 0.0021781 | 0.0021821 | 0.0021869 | 0.0021929 | 0.0022001 | 0.0022087 | 0.0022189 | 0.0022309 | 0.0022449 | 0.0022612 | 0.0022801 | 0.0023018 | 0.0023267
|  |  |  | 0.0021781 | 0.0021768 | 0.0021756 | 0.0021744 | 0.0021732 | 0.0021722 | 0.0021711 | 0.0021703 | 0.0021695 | 0.0021689 | 0.0021686 | 0.0021685 | 0.0021687 | 0.0021693 | 0.0021703 | 0.0021718 | 0.002174 | 0.0021768 | 0.0021804 | 0.0021849 | 0.0021905 | 0.0021972 | 0.0022053 | 0.0022149 | 0.0022263 | 0.0022396 | 0.0022551 | 0.0022731 | 0.0022938 | 0.0023177 | 0.002345
|  |  |  | 0.0021774 | 0.0021762 | 0.002175 | 0.0021738 | 0.0021727 | 0.0021716 | 0.0021707 | 0.0021698 | 0.0021692 | 0.0021687 | 0.0021685 | 0.0021686 | 0.002169 | 0.0021698 | 0.0021711 | 0.002173 | 0.0021755 | 0.0021787 | 0.0021829 | 0.002188 | 0.0021943 | 0.0022018 | 0.0022108 | 0.0022215 | 0.0022341 | 0.0022488 | 0.0022658 | 0.0022856 | 0.0023083 | 0.0023345 | 0.0023644
|  |  |  | 0.0021768 | 0.0021756 | 0.0021744 | 0.0021732 | 0.0021721 | 0.0021711 | 0.0021702 | 0.0021695 | 0.0021689 | 0.0021686 | 0.0021685 | 0.0021687 | 0.0021693 | 0.0021704 | 0.002172 | 0.0021742 | 0.0021772 | 0.0021809 | 0.0021856 | 0.0021914 | 0.0021984 | 0.0022068 | 0.0022168 | 0.0022286 | 0.0022424 | 0.0022585 | 0.0022772 | 0.0022988 | 0.0023237 | 0.0023522 | 0.0023847
|  |  |  | 0.0021763 | 0.002175 | 0.0021738 | 0.0021727 | 0.0021716 | 0.0021707 | 0.0021698 | 0.0021692 | 0.0021687 | 0.0021685 | 0.0021686 | 0.002169 | 0.0021698 | 0.0021712 | 0.0021731 | 0.0021757 | 0.0021791 | 0.0021833 | 0.0021886 | 0.002195 | 0.0022028 | 0.0022121 | 0.0022231 | 0.0022361 | 0.0022512 | 0.0022688 | 0.0022893 | 0.0023128 | 0.0023398 | 0.0023707 | 0.0024061
|  |  |  | 0.0021757 | 0.0021745 | 0.0021733 | 0.0021722 | 0.0021712 | 0.0021703 | 0.0021695 | 0.0021689 | 0.0021686 | 0.0021685 | 0.0021687 | 0.0021694 | 0.0021704 | 0.0021721 | 0.0021743 | 0.0021773 | 0.0021811 | 0.0021859 | 0.0021918 | 0.0021989 | 0.0022075 | 0.0022178 | 0.0022298 | 0.002244 | 0.0022605 | 0.0022797 | 0.0023019 | 0.0023274 | 0.0023567 | 0.0023902 | 0.0024284
|  |  |  | 0.0021752 | 0.002174 | 0.0021728 | 0.0021717 | 0.0021707 | 0.0021699 | 0.0021692 | 0.0021687 | 0.0021685 | 0.0021685 | 0.002169 | 0.0021698 | 0.0021712 | 0.0021731 | 0.0021757 | 0.0021791 | 0.0021834 | 0.0021887 | 0.0021952 | 0.0022031 | 0.0022126 | 0.0022238 | 0.0022369 | 0.0022524 | 0.0022703 | 0.0022912 | 0.0023152 | 0.0023428 | 0.0023745 | 0.0024106 | 0.0024518
|  |  |  | 0.0021746 | 0.0021735 | 0.0021723 | 0.0021713 | 0.0021704 | 0.0021696 | 0.002169 | 0.0021686 | 0.0021685 | 0.0021687 | 0.0021693 | 0.0021704 | 0.002172 | 0.0021742 | 0.0021772 | 0.002181 | 0.0021858 | 0.0021917 | 0.0021989 | 0.0022076 | 0.0022179 | 0.0022301 | 0.0022444 | 0.0022612 | 0.0022806 | 0.0023032 | 0.0023291 | 0.0023589 | 0.002393 | 0.0024319 | 0.0024761
|  |  |  | 0.0021741 | 0.002173 | 0.0021719 | 0.0021709 | 0.00217 | 0.0021693 | 0.0021688 | 0.0021685 | 0.0021685 | 0.0021689 | 0.0021697 | 0.002171 | 0.0021729 | 0.0021755 | 0.0021788 | 0.0021831 | 0.0021884 | 0.0021949 | 0.0022028 | 0.0022123 | 0.0022235 | 0.0022368 | 0.0022523 | 0.0022704 | 0.0022914 | 0.0023157 | 0.0023436 | 0.0023757 | 0.0024123 | 0.002454 | 0.0025015
|  |  |  | 0.0021737 | 0.0021725 | 0.0021715 | 0.0021705 | 0.0021697 | 0.002169 | 0.0021686 | 0.0021685 | 0.0021686 | 0.0021692 | 0.0021702 | 0.0021718 | 0.002174 | 0.0021769 | 0.0021806 | 0.0021854 | 0.0021912 | 0.0021984 | 0.002207 | 0.0022173 | 0.0022295 | 0.0022438 | 0.0022606 | 0.0022801 | 0.0023027 | 0.0023288 | 0.0023588 | 0.0023932 | 0.0024324 | 0.0024771 | 0.0025279
|  |  |  | 0.0021732 | 0.0021721 | 0.0021711 | 0.0021702 | 0.0021694 | 0.0021688 | 0.0021685 | 0.0021685 | 0.0021688 | 0.0021696 | 0.0021708 | 0.0021726 | 0.0021751 | 0.0021784 | 0.0021826 | 0.0021878 | 0.0021942 | 0.002202 | 0.0022114 | 0.0022225 | 0.0022357 | 0.0022512 | 0.0022693 | 0.0022903 | 0.0023145 | 0.0023425 | 0.0023746 | 0.0024114 | 0.0024533 | 0.002501 | 0.0025552
|  |  |  | 0.0021728 | 0.0021717 | 0.0021707 | 0.0021698 | 0.0021692 | 0.0021687 | 0.0021685 | 0.0021686 | 0.0021691 | 0.00217 | 0.0021715 | 0.0021736 | 0.0021764 | 0.00218 | 0.0021846 | 0.0021904 | 0.0021974 | 0.0022059 | 0.002216 | 0.0022281 | 0.0022423 | 0.0022589 | 0.0022783 | 0.0023008 | 0.0023268 | 0.0023567 | 0.0023911 | 0.0024303 | 0.002475 | 0.0025259 | 0.0025836
|  |  |  | 0.0021724 | 0.0021713 | 0.0021704 | 0.0021696 | 0.002169 | 0.0021686 | 0.0021685 | 0.0021687 | 0.0021694 | 0.0021705 | 0.0021722 | 0.0021746 | 0.0021777 | 0.0021818 | 0.0021868 | 0.0021931 | 0.0022007 | 0.0022099 | 0.0022209 | 0.0022339 | 0.0022491 | 0.002267 | 0.0022878 | 0.0023118 | 0.0023396 | 0.0023715 | 0.0024081 | 0.0024499 | 0.0024975 | 0.0025516 | 0.002613
|  |  |  | 0.002172 | 0.0021709 | 0.00217 | 0.0021693 | 0.0021688 | 0.0021685 | 0.0021685 | 0.0021689 | 0.0021698 | 0.0021711 | 0.0021731 | 0.0021757 | 0.0021792 | 0.0021837 | 0.0021892 | 0.002196 | 0.0022043 | 0.0022142 | 0.002226 | 0.0022399 | 0.0022563 | 0.0022754 | 0.0022976 | 0.0023233 | 0.0023529 | 0.0023869 | 0.0024258 | 0.0024702 | 0.0025208 | 0.0025783 | 0.0026434
|  |  |  | 0.0021716 | 0.0021706 | 0.0021698 | 0.0021691 | 0.0021686 | 0.0021685 | 0.0021686 | 0.0021692 | 0.0021702 | 0.0021718 | 0.002174 | 0.0021769 | 0.0021808 | 0.0021857 | 0.0021917 | 0.0021991 | 0.002208 | 0.0022187 | 0.0022313 | 0.0022463 | 0.0022638 | 0.0022842 | 0.0023078 | 0.0023352 | 0.0023667 | 0.0024028 | 0.0024441 | 0.0024913 | 0.0025449 | 0.0026058 | 0.0026748
|  |  |  | 0.0021713 | 0.0021703 | 0.0021695 | 0.0021689 | 0.0021686 | 0.0021685 | 0.0021688 | 0.0021695 | 0.0021707 | 0.0021725 | 0.002175 | 0.0021783 | 0.0021825 | 0.0021878 | 0.0021943 | 0.0022023 | 0.0022119 | 0.0022234 | 0.0022369 | 0.0022529 | 0.0022715 | 0.0022933 | 0.0023184 | 0.0023475 | 0.0023809 | 0.0024193 | 0.0024631 | 0.002513 | 0.0025698 | 0.0026343 | 0.0027072
|  |  |  | 0.0021709 | 0.00217 | 0.0021693 | 0.0021688 | 0.0021685 | 0.0021685 | 0.002169 | 0.0021698 | 0.0021713 | 0.0021733 | 0.0021761 | 0.0021797 | 0.0021843 | 0.0021901 | 0.0021971 | 0.0022057 | 0.002216 | 0.0022283 | 0.0022427 | 0.0022597 | 0.0022796 | 0.0023027 | 0.0023295 | 0.0023603 | 0.0023957 | 0.0024363 | 0.0024827 | 0.0025355 | 0.0025955 | 0.0026636 | 0.0027406
|  |  |  | 0.0021706 | 0.0021698 | 0.0021691 | 0.0021686 | 0.0021685 | 0.0021686 | 0.0021692 | 0.0021703 | 0.0021719 | 0.0021742 | 0.0021772 | 0.0021812 | 0.0021862 | 0.0021924 | 0.0022001 | 0.0022093 | 0.0022203 | 0.0022334 | 0.0022488 | 0.0022669 | 0.002288 | 0.0023125 | 0.0023408 | 0.0023735 | 0.002411 | 0.0024539 | 0.0025029 | 0.0025587 | 0.002622 | 0.0026938 | 0.002775
|  |  |  | 0.0021703 | 0.0021695 | 0.0021689 | 0.0021686 | 0.0021685 | 0.0021688 | 0.0021695 | 0.0021707 | 0.0021726 | 0.0021751 | 0.0021785 | 0.0021828 | 0.0021882 | 0.002195 | 0.0022031 | 0.002213 | 0.0022247 | 0.0022387 | 0.0022551 | 0.0022743 | 0.0022967 | 0.0023226 | 0.0023526 | 0.0023871 | 0.0024268 | 0.0024721 | 0.0025237 | 0.0025825 | 0.0026493 | 0.0027249 | 0.0028104
|  |  |  | 0.0021701 | 0.0021693 | 0.0021688 | 0.0021685 | 0.0021685 | 0.002169 | 0.0021698 | 0.0021713 | 0.0021733 | 0.0021761 | 0.0021798 | 0.0021845 | 0.0021904 | 0.0021976 | 0.0022063 | 0.0022169 | 0.0022294 | 0.0022442 | 0.0022616 | 0.002282 | 0.0023057 | 0.0023331 | 0.0023648 | 0.0024012 | 0.002443 | 0.0024908 | 0.0025452 | 0.0026071 | 0.0026774 | 0.0027569 | 0.0028468
|  |  |  | 0.0021698 | 0.0021691 | 0.0021687 | 0.0021685 | 0.0021686 | 0.0021692 | 0.0021702 | 0.0021719 | 0.0021742 | 0.0021772 | 0.0021813 | 0.0021863 | 0.0021926 | 0.0022004 | 0.0022097 | 0.0022209 | 0.0022342 | 0.0022499 | 0.0022684 | 0.0022899 | 0.002315 | 0.002344 | 0.0023774 | 0.0024158 | 0.0024598 | 0.00251 | 0.0025673 | 0.0026324 | 0.0027063 | 0.0027898 | 0.0028842
|  |  |  | 0.0021696 | 0.002169 | 0.0021686 | 0.0021685 | 0.0021688 | 0.0021695 | 0.0021707 | 0.0021725 | 0.002175 | 0.0021784 | 0.0021828 | 0.0021882 | 0.002195 | 0.0022032 | 0.0022132 | 0.0022251 | 0.0022392 | 0.0022559 | 0.0022754 | 0.0022981 | 0.0023246 | 0.0023551 | 0.0023903 | 0.0024307 | 0.002477 | 0.0025299 | 0.00259 | 0.0026584 | 0.0027359 | 0.0028236 | 0.0029227
|  |  |  | 0.0021694 | 0.0021688 | 0.0021685 | 0.0021685 | 0.0021689 | 0.0021698 | 0.0021712 | 0.0021732 | 0.002176 | 0.0021797 | 0.0021843 | 0.0021902 | 0.0021975 | 0.0022062 | 0.0022168 | 0.0022295 | 0.0022444 | 0.002262 | 0.0022826 | 0.0023066 | 0.0023345 | 0.0023666 | 0.0024037 | 0.0024462 | 0.0024948 | 0.0025503 | 0.0026134 | 0.0026851 | 0.0027664 | 0.0028583 | 0.0029621
|  |  |  | 0.0021692 | 0.0021687 | 0.0021685 | 0.0021686 | 0.0021691 | 0.0021701 | 0.0021717 | 0.002174 | 0.002177 | 0.002181 | 0.002186 | 0.0021923 | 0.0022 | 0.0022094 | 0.0022206 | 0.002234 | 0.0022498 | 0.0022684 | 0.0022901 | 0.0023154 | 0.0023447 | 0.0023785 | 0.0024174 | 0.002462 | 0.002513 | 0.0025712 | 0.0026374 | 0.0027126 | 0.0027977 | 0.0028939 | 0.0030025
|  |  |  | 0.002169 | 0.0021686 | 0.0021685 | 0.0021687 | 0.0021693 | 0.0021705 | 0.0021723 | 0.0021748 | 0.0021781 | 0.0021824 | 0.0021878 | 0.0021945 | 0.0022027 | 0.0022126 | 0.0022245 | 0.0022387 | 0.0022554 | 0.002275 | 0.0022978 | 0.0023244 | 0.0023552 | 0.0023907 | 0.0024315 | 0.0024783 | 0.0025318 | 0.0025927 | 0.002662 | 0.0027407 | 0.0028298 | 0.0029304 | 0.003044
|  |  |  | 0.0021689 | 0.0021685 | 0.0021685 | 0.0021688 | 0.0021696 | 0.0021709 | 0.0021729 | 0.0021756 | 0.0021792 | 0.0021838 | 0.0021896 | 0.0021968 | 0.0022055 | 0.002216 | 0.0022286 | 0.0022435 | 0.0022611 | 0.0022817 | 0.0023058 | 0.0023337 | 0.002366 | 0.0024033 | 0.002446 | 0.002495 | 0.002551 | 0.0026148 | 0.0026873 | 0.0027695 | 0.0028626 | 0.0029678 | 0.0030864
|  |  |  | 0.0021688 | 0.0021685 | 0.0021685 | 0.002169 | 0.0021699 | 0.0021714 | 0.0021736 | 0.0021766 | 0.0021804 | 0.0021854 | 0.0021916 | 0.0021992 | 0.0022084 | 0.0022195 | 0.0022328 | 0.0022485 | 0.002267 | 0.0022887 | 0.002314 | 0.0023433 | 0.0023771 | 0.0024161 | 0.0024609 | 0.0025122 | 0.0025707 | 0.0026374 | 0.0027132 | 0.0027991 | 0.0028963 | 0.0030061 | 0.0031299
|  |  |  | 0.0021687 | 0.0021685 | 0.0021686 | 0.0021692 | 0.0021703 | 0.0021719 | 0.0021743 | 0.0021775 | 0.0021817 | 0.002187 | 0.0021936 | 0.0022016 | 0.0022114 | 0.0022232 | 0.0022372 | 0.0022537 | 0.0022732 | 0.0022959 | 0.0023224 | 0.0023531 | 0.0023886 | 0.0024294 | 0.0024762 | 0.0025298 | 0.002591 | 0.0026606 | 0.0027397 | 0.0028293 | 0.0029307 | 0.0030453 | 0.0031743
|  |  |  | 0.0021686 | 0.0021685 | 0.0021687 | 0.0021694 | 0.0021707 | 0.0021725 | 0.0021751 | 0.0021786 | 0.002183 | 0.0021887 | 0.0021957 | 0.0022042 | 0.0022145 | 0.0022269 | 0.0022416 | 0.002259 | 0.0022795 | 0.0023033 | 0.0023311 | 0.0023632 | 0.0024003 | 0.002443 | 0.0024919 | 0.0025479 | 0.0026117 | 0.0026843 | 0.0027668 | 0.0028603 | 0.002966 | 0.0030853 | 0.0032198
|  |  |  | 0.0021685 | 0.0021685 | 0.0021689 | 0.0021697 | 0.0021711 | 0.0021731 | 0.0021759 | 0.0021797 | 0.0021844 | 0.0021904 | 0.0021978 | 0.0022069 | 0.0022178 | 0.0022308 | 0.0022463 | 0.0022645 | 0.0022859 | 0.0023109 | 0.00234 | 0.0023736 | 0.0024123 | 0.0024569 | 0.002508 | 0.0025664 | 0.0026329 | 0.0027087 | 0.0027946 | 0.002892 | 0.0030021 | 0.0031263 | 0.0032662
|  |  |  | 0.0021685 | 0.0021686 | 0.002169 | 0.00217 | 0.0021715 | 0.0021738 | 0.0021768 | 0.0021808 | 0.0021859 | 0.0021923 | 0.0022001 | 0.0022096 | 0.0022211 | 0.0022348 | 0.0022511 | 0.0022702 | 0.0022926 | 0.0023188 | 0.0023491 | 0.0023842 | 0.0024247 | 0.0024712 | 0.0025244 | 0.0025853 | 0.0026546 | 0.0027335 | 0.002823 | 0.0029244 | 0.0030389 | 0.0031681 | 0.0033137
|  |  |  | 0.0021685 | 0.0021686 | 0.0021692 | 0.0021703 | 0.002172 | 0.0021745 | 0.0021777 | 0.002182 | 0.0021874 | 0.0021942 | 0.0022024 | 0.0022125 | 0.0022246 | 0.0022389 | 0.002256 | 0.002276 | 0.0022995 | 0.0023268 | 0.0023585 | 0.0023951 | 0.0024373 | 0.0024858 | 0.0025413 | 0.0026047 | 0.0026769 | 0.0027589 | 0.0028521 | 0.0029575 | 0.0030766 | 0.0032109 | 0.0033622
|  |  |  | 0.0021685 | 0.0021687 | 0.0021694 | 0.0021707 | 0.0021726 | 0.0021752 | 0.0021787 | 0.0021833 | 0.002189 | 0.0021961 | 0.0022049 | 0.0022154 | 0.0022281 | 0.0022432 | 0.002261 | 0.002282 | 0.0023065 | 0.002335 | 0.0023681 | 0.0024063 | 0.0024503 | 0.0025007 | 0.0025585 | 0.0026245 | 0.0026996 | 0.0027849 | 0.0028817 | 0.0029913 | 0.003115 | 0.0032546 | 0.0034117
|  |  |  | 0.0021685 | 0.0021689 | 0.0021697 | 0.0021711 | 0.0021731 | 0.002176 | 0.0021797 | 0.0021846 | 0.0021907 | 0.0021982 | 0.0022074 | 0.0022185 | 0.0022318 | 0.0022476 | 0.0022662 | 0.0022881 | 0.0023137 | 0.0023435 | 0.002378 | 0.0024177 | 0.0024635 | 0.0025161 | 0.0025761 | 0.0026447 | 0.0027228 | 0.0028115 | 0.002912 | 0.0030258 | 0.0031543 | 0.0032991 | 0.0034621
|  |  |  | 0.0021685 | 0.002169 | 0.00217 | 0.0021715 | 0.0021737 | 0.0021768 | 0.0021808 | 0.0021859 | 0.0021924 | 0.0022003 | 0.00221 | 0.0022216 | 0.0022356 | 0.0022521 | 0.0022716 | 0.0022945 | 0.0023211 | 0.0023521 | 0.002388 | 0.0024295 | 0.0024771 | 0.0025317 | 0.0025942 | 0.0026654 | 0.0027465 | 0.0028386 | 0.0029429 | 0.003061 | 0.0031943 | 0.0033445 | 0.0035136
|  |  |  | 0.0021686 | 0.0021692 | 0.0021703 | 0.0021719 | 0.0021744 | 0.0021776 | 0.0021819 | 0.0021874 | 0.0021942 | 0.0022025 | 0.0022127 | 0.0022249 | 0.0022395 | 0.0022567 | 0.0022771 | 0.0023009 | 0.0023287 | 0.002361 | 0.0023984 | 0.0024414 | 0.002491 | 0.0025477 | 0.0026126 | 0.0026865 | 0.0027707 | 0.0028662 | 0.0029745 | 0.0030969 | 0.0032351 | 0.0033909 | 0.0035661
|  |  |  | 0.0021687 | 0.0021694 | 0.0021706 | 0.0021724 | 0.002175 | 0.0021786 | 0.0021831 | 0.0021888 | 0.002196 | 0.0022048 | 0.0022154 | 0.0022282 | 0.0022435 | 0.0022615 | 0.0022827 | 0.0023076 | 0.0023365 | 0.0023701 | 0.0024089 | 0.0024537 | 0.0025051 | 0.002564 | 0.0026314 | 0.0027081 | 0.0027954 | 0.0028945 | 0.0030067 | 0.0031336 | 0.0032768 | 0.0034381 | 0.0036196
|  |  |  | 0.0021688 | 0.0021696 | 0.0021709 | 0.002173 | 0.0021758 | 0.0021795 | 0.0021843 | 0.0021904 | 0.0021979 | 0.0022071 | 0.0022183 | 0.0022317 | 0.0022476 | 0.0022664 | 0.0022885 | 0.0023143 | 0.0023445 | 0.0023794 | 0.0024197 | 0.0024662 | 0.0025196 | 0.0025807 | 0.0026506 | 0.0027301 | 0.0028206 | 0.0029233 | 0.0030395 | 0.0031709 | 0.0033192 | 0.0034862 | 0.0036741
|  |  |  | 0.0021689 | 0.0021698 | 0.0021713 | 0.0021735 | 0.0021765 | 0.0021805 | 0.0021856 | 0.002192 | 0.0021999 | 0.0022096 | 0.0022212 | 0.0022352 | 0.0022518 | 0.0022714 | 0.0022944 | 0.0023213 | 0.0023526 | 0.0023889 | 0.0024308 | 0.002479 | 0.0025344 | 0.0025978 | 0.0026701 | 0.0027526 | 0.0028463 | 0.0029526 | 0.003073 | 0.003209 | 0.0033624 | 0.0035353 | 0.0037296
|  |  |  | 0.0021691 | 0.0021701 | 0.0021717 | 0.0021741 | 0.0021773 | 0.0021815 | 0.0021869 | 0.0021936 | 0.0022019 | 0.002212 | 0.0022242 | 0.0022388 | 0.0022561 | 0.0022765 | 0.0023005 | 0.0023284 | 0.0023609 | 0.0023986 | 0.0024421 | 0.0024921 | 0.0025495 | 0.0026151 | 0.0026901 | 0.0027755 | 0.0028725 | 0.0029825 | 0.003107 | 0.0032477 | 0.0034064 | 0.0035852 | 0.0037861
|  |  |  | 0.0021692 | 0.0021704 | 0.0021722 | 0.0021747 | 0.0021781 | 0.0021826 | 0.0021883 | 0.0021953 | 0.002204 | 0.0022146 | 0.0022273 | 0.0022425 | 0.0022605 | 0.0022818 | 0.0023067 | 0.0023357 | 0.0023694 | 0.0024085 | 0.0024536 | 0.0025054 | 0.0025649 | 0.0026329 | 0.0027105 | 0.0027988 | 0.0028992 | 0.003013 | 0.0031417 | 0.0032872 | 0.0034513 | 0.003636 | 0.0038436
|  |  |  | 0.0021694 | 0.0021707 | 0.0021726 | 0.0021754 | 0.002179 | 0.0021837 | 0.0021897 | 0.0021971 | 0.0022062 | 0.0022172 | 0.0022305 | 0.0022463 | 0.0022651 | 0.0022872 | 0.002313 | 0.0023431 | 0.0023781 | 0.0024186 | 0.0024653 | 0.002519 | 0.0025805 | 0.0026509 | 0.0027312 | 0.0028226 | 0.0029263 | 0.003044 | 0.0031771 | 0.0033274 | 0.0034969 | 0.0036877 | 0.0039022
|  |  |  | 0.0021696 | 0.002171 | 0.0021731 | 0.002176 | 0.0021799 | 0.0021849 | 0.0021911 | 0.0021989 | 0.0022084 | 0.00222 | 0.0022338 | 0.0022503 | 0.0022697 | 0.0022927 | 0.0023195 | 0.0023507 | 0.002387 | 0.002429 | 0.0024773 | 0.0025329 | 0.0025965 | 0.0026693 | 0.0027523 | 0.0028468 | 0.002954 | 0.0030756 | 0.003213 | 0.0033683 | 0.0035433 | 0.0037403 | 0.0039617
|  |  |  | 0.0021699 | 0.0021714 | 0.0021737 | 0.0021767 | 0.0021808 | 0.0021861 | 0.0021926 | 0.0022008 | 0.0022107 | 0.0022227 | 0.0022371 | 0.0022543 | 0.0022745 | 0.0022983 | 0.0023261 | 0.0023585 | 0.0023961 | 0.0024395 | 0.0024895 | 0.002547 | 0.0026128 | 0.0026881 | 0.0027739 | 0.0028714 | 0.0029822 | 0.0031077 | 0.0032496 | 0.0034099 | 0.0035905 | 0.0037938 | 0.0040222
|  |  |  | 0.0021701 | 0.0021718 | 0.0021742 | 0.0021775 | 0.0021818 | 0.0021873 | 0.0021942 | 0.0022027 | 0.0022131 | 0.0022256 | 0.0022406 | 0.0022584 | 0.0022794 | 0.0023041 | 0.0023329 | 0.0023664 | 0.0024053 | 0.0024503 | 0.002502 | 0.0025614 | 0.0026295 | 0.0027072 | 0.0027958 | 0.0028965 | 0.0030109 | 0.0031404 | 0.0032869 | 0.0034522 | 0.0036385 | 0.0038482 | 0.0040838
|  |  |  | 0.0021704 | 0.0021722 | 0.0021748 | 0.0021783 | 0.0021828 | 0.0021886 | 0.0021958 | 0.0022047 | 0.0022155 | 0.0022285 | 0.0022441 | 0.0022626 | 0.0022844 | 0.0023099 | 0.0023398 | 0.0023745 | 0.0024148 | 0.0024612 | 0.0025147 | 0.0025761 | 0.0026464 | 0.0027266 | 0.0028181 | 0.0029221 | 0.00304 | 0.0031737 | 0.0033247 | 0.0034952 | 0.0036873 | 0.0039035 | 0.0041463
|  |  |  | 0.0021707 | 0.0021726 | 0.0021754 | 0.0021791 | 0.0021838 | 0.0021899 | 0.0021975 | 0.0022067 | 0.002218 | 0.0022315 | 0.0022477 | 0.0022669 | 0.0022895 | 0.0023159 | 0.0023468 | 0.0023828 | 0.0024244 | 0.0024724 | 0.0025276 | 0.002591 | 0.0026636 | 0.0027464 | 0.0028408 | 0.002948 | 0.0030697 | 0.0032075 | 0.0033632 | 0.003539 | 0.0037369 | 0.0039597 | 0.0042098
|  |  |  | 0.002171 | 0.0021731 | 0.002176 | 0.0021799 | 0.0021849 | 0.0021913 | 0.0021992 | 0.0022088 | 0.0022205 | 0.0022346 | 0.0022514 | 0.0022713 | 0.0022947 | 0.0023221 | 0.002354 | 0.0023912 | 0.0024342 | 0.0024838 | 0.0025408 | 0.0026062 | 0.0026811 | 0.0027665 | 0.0028638 | 0.0029744 | 0.0030999 | 0.0032419 | 0.0034023 | 0.0035834 | 0.0037873 | 0.0040167 | 0.0042744
|  |  |  | 0.0021713 | 0.0021736 | 0.0021767 | 0.0021808 | 0.0021861 | 0.0021927 | 0.0022009 | 0.002211 | 0.0022232 | 0.0022378 | 0.0022552 | 0.0022758 | 0.0023 | 0.0023283 | 0.0023614 | 0.0023998 | 0.0024442 | 0.0024953 | 0.0025542 | 0.0026217 | 0.0026989 | 0.002787 | 0.0028873 | 0.0030013 | 0.0031305 | 0.0032768 | 0.0034421 | 0.0036285 | 0.0038385 | 0.0040747 | 0.0043399
|  |  |  | 0.0021717 | 0.0021741 | 0.0021774 | 0.0021817 | 0.0021872 | 0.0021941 | 0.0022027 | 0.0022132 | 0.0022258 | 0.002241 | 0.002259 | 0.0022803 | 0.0023054 | 0.0023347 | 0.0023689 | 0.0024085 | 0.0024543 | 0.0025071 | 0.0025679 | 0.0026375 | 0.0027171 | 0.0028078 | 0.0029112 | 0.0030286 | 0.0031617 | 0.0033123 | 0.0034825 | 0.0036744 | 0.0038905 | 0.0041336 | 0.0044065
|  |  |  | 0.0021721 | 0.0021746 | 0.0021781 | 0.0021826 | 0.0021884 | 0.0021956 | 0.0022046 | 0.0022155 | 0.0022286 | 0.0022443 | 0.002263 | 0.002285 | 0.0023109 | 0.0023412 | 0.0023765 | 0.0024174 | 0.0024647 | 0.0025192 | 0.0025818 | 0.0026535 | 0.0027355 | 0.002829 | 0.0029354 | 0.0030563 | 0.0031933 | 0.0033483 | 0.0035235 | 0.003721 | 0.0039433 | 0.0041934 | 0.0044741
|  |  |  | 0.0021725 | 0.0021752 | 0.0021788 | 0.0021836 | 0.0021896 | 0.0021972 | 0.0022065 | 0.0022178 | 0.0022314 | 0.0022477 | 0.002267 | 0.0022898 | 0.0023166 | 0.0023478 | 0.0023842 | 0.0024264 | 0.0024752 | 0.0025314 | 0.0025959 | 0.0026698 | 0.0027542 | 0.0028505 | 0.0029601 | 0.0030845 | 0.0032255 | 0.003385 | 0.0035651 | 0.0037682 | 0.0039969 | 0.004254 | 0.0045426
|  |  |  | 0.0021729 | 0.0021758 | 0.0021796 | 0.0021846 | 0.0021909 | 0.0021988 | 0.0022084 | 0.0022201 | 0.0022343 | 0.0022511 | 0.0022711 | 0.0022947 | 0.0023223 | 0.0023546 | 0.0023922 | 0.0024357 | 0.0024859 | 0.0025438 | 0.0026102 | 0.0026863 | 0.0027733 | 0.0028724 | 0.0029851 | 0.0031131 | 0.0032581 | 0.0034221 | 0.0036074 | 0.0038162 | 0.0040513 | 0.0043156 | 0.0046122
|  |  |  | 0.0021733 | 0.0021764 | 0.0021804 | 0.0021856 | 0.0021922 | 0.0022004 | 0.0022104 | 0.0022226 | 0.0022372 | 0.0022546 | 0.0022753 | 0.0022996 | 0.0023282 | 0.0023615 | 0.0024002 | 0.0024451 | 0.0024968 | 0.0025564 | 0.0026248 | 0.0027032 | 0.0027926 | 0.0028946 | 0.0030105 | 0.0031421 | 0.0032912 | 0.0034599 | 0.0036503 | 0.0038649 | 0.0041065 | 0.004378 | 0.0046828
|  |  |  | 0.0021738 | 0.002177 | 0.0021812 | 0.0021867 | 0.0021935 | 0.002202 | 0.0022125 | 0.0022251 | 0.0022402 | 0.0022582 | 0.0022796 | 0.0023047 | 0.0023341 | 0.0023685 | 0.0024084 | 0.0024546 | 0.0025079 | 0.0025693 | 0.0026397 | 0.0027203 | 0.0028123 | 0.0029171 | 0.0030363 | 0.0031716 | 0.0033249 | 0.0034982 | 0.0036938 | 0.0039143 | 0.0041625 | 0.0044414 | 0.0047544
|  |  |  | 0.0021743 | 0.0021776 | 0.0021821 | 0.0021878 | 0.0021949 | 0.0022038 | 0.0022146 | 0.0022276 | 0.0022433 | 0.0022619 | 0.0022839 | 0.0023099 | 0.0023402 | 0.0023756 | 0.0024167 | 0.0024643 | 0.0025192 | 0.0025823 | 0.0026547 | 0.0027376 | 0.0028322 | 0.00294 | 0.0030625 | 0.0032016 | 0.003359 | 0.003537 | 0.003738 | 0.0039644 | 0.0042193 | 0.0045056 | 0.0048269
|  |  |  | 0.0021748 | 0.0021783 | 0.002183 | 0.0021889 | 0.0021963 | 0.0022055 | 0.0022167 | 0.0022302 | 0.0022464 | 0.0022656 | 0.0022884 | 0.0023151 | 0.0023464 | 0.0023829 | 0.0024252 | 0.0024742 | 0.0025306 | 0.0025956 | 0.0026701 | 0.0027553 | 0.0028525 | 0.0029632 | 0.0030891 | 0.0032319 | 0.0033936 | 0.0035764 | 0.0037828 | 0.0040152 | 0.0042768 | 0.0045707 | 0.0049005
|  |  |  | 0.0021753 | 0.002179 | 0.0021839 | 0.0021901 | 0.0021978 | 0.0022073 | 0.0022189 | 0.0022329 | 0.0022496 | 0.0022694 | 0.0022929 | 0.0023205 | 0.0023527 | 0.0023903 | 0.0024338 | 0.0024842 | 0.0025423 | 0.0026091 | 0.0026856 | 0.0027732 | 0.0028731 | 0.0029868 | 0.0031161 | 0.0032627 | 0.0034288 | 0.0036164 | 0.0038282 | 0.0040668 | 0.0043352 | 0.0046368 | 0.0049751
|  |  |  | 0.0021758 | 0.0021797 | 0.0021848 | 0.0021912 | 0.0021993 | 0.0022091 | 0.0022211 | 0.0022356 | 0.0022528 | 0.0022733 | 0.0022975 | 0.0023259 | 0.0023591 | 0.0023978 | 0.0024426 | 0.0024944 | 0.0025541 | 0.0026227 | 0.0027014 | 0.0027913 | 0.0028939 | 0.0030107 | 0.0031435 | 0.003294 | 0.0034644 | 0.0036569 | 0.0038742 | 0.004119 | 0.0043944 | 0.0047037 | 0.0050507
|  |  |  | 0.0021764 | 0.0021805 | 0.0021858 | 0.0021925 | 0.0022008 | 0.002211 | 0.0022234 | 0.0022383 | 0.0022562 | 0.0022773 | 0.0023022 | 0.0023315 | 0.0023656 | 0.0024054 | 0.0024515 | 0.0025048 | 0.0025661 | 0.0026366 | 0.0027174 | 0.0028098 | 0.0029151 | 0.003035 | 0.0031712 | 0.0033257 | 0.0035005 | 0.003698 | 0.0039209 | 0.004172 | 0.0044543 | 0.0047715 | 0.0051273
|  |  |  | 0.002177 | 0.0021813 | 0.0021868 | 0.0021937 | 0.0022024 | 0.0022129 | 0.0022258 | 0.0022412 | 0.0022595 | 0.0022813 | 0.002307 | 0.0023371 | 0.0023723 | 0.0024132 | 0.0024605 | 0.0025153 | 0.0025783 | 0.0026507 | 0.0027337 | 0.0028285 | 0.0029366 | 0.0030596 | 0.0031994 | 0.0033578 | 0.0035371 | 0.0037397 | 0.0039682 | 0.0042256 | 0.0045151 | 0.0048402 | 0.0052049
|  |  |  | 0.0021776 | 0.0021821 | 0.0021878 | 0.002195 | 0.002204 | 0.0022149 | 0.0022281 | 0.002244 | 0.002263 | 0.0022854 | 0.0023119 | 0.0023428 | 0.002379 | 0.002421 | 0.0024697 | 0.002526 | 0.0025907 | 0.002665 | 0.0027502 | 0.0028475 | 0.0029584 | 0.0030846 | 0.0032279 | 0.0033904 | 0.0035742 | 0.0037819 | 0.0040162 | 0.00428 | 0.0045767 | 0.0049099 | 0.0052836
|  |  |  | 0.0021782 | 0.0021829 | 0.0021888 | 0.0021963 | 0.0022056 | 0.0022169 | 0.0022306 | 0.002247 | 0.0022665 | 0.0022896 | 0.0023168 | 0.0023487 | 0.0023858 | 0.002429 | 0.0024791 | 0.0025368 | 0.0026033 | 0.0026795 | 0.0027669 | 0.0028667 | 0.0029805 | 0.0031099 | 0.0032568 | 0.0034234 | 0.0036118 | 0.0038247 | 0.0040647 | 0.0043351 | 0.004639 | 0.0049804 | 0.0053632
|  |  |  | 0.0021789 | 0.0021837 | 0.0021899 | 0.0021977 | 0.0022073 | 0.0022189 | 0.0022331 | 0.00225 | 0.0022701 | 0.0022939 | 0.0023218 | 0.0023546 | 0.0023928 | 0.0024372 | 0.0024885 | 0.0025478 | 0.002616 | 0.0026943 | 0.0027839 | 0.0028862 | 0.0030029 | 0.0031355 | 0.0032862 | 0.0034568 | 0.0036499 | 0.003868 | 0.0041139 | 0.0043908 | 0.0047022 | 0.0050518 | 0.0054438
|  |  |  | 0.0021795 | 0.0021846 | 0.002191 | 0.0021991 | 0.002209 | 0.002221 | 0.0022356 | 0.002253 | 0.0022737 | 0.0022982 | 0.002327 | 0.0023606 | 0.0023999 | 0.0024454 | 0.0024981 | 0.002559 | 0.0026289 | 0.0027092 | 0.0028011 | 0.002906 | 0.0030256 | 0.0031615 | 0.0033159 | 0.0034907 | 0.0036885 | 0.0039119 | 0.0041638 | 0.0044473 | 0.0047661 | 0.0051241 | 0.0055254
|  |  |  | 0.0021802 | 0.0021855 | 0.0021922 | 0.0022005 | 0.0022107 | 0.0022232 | 0.0022382 | 0.0022561 | 0.0022774 | 0.0023026 | 0.0023322 | 0.0023667 | 0.002407 | 0.0024538 | 0.0025079 | 0.0025703 | 0.002642 | 0.0027243 | 0.0028185 | 0.0029261 | 0.0030486 | 0.0031879 | 0.003346 | 0.0035251 | 0.0037276 | 0.0039563 | 0.0042142 | 0.0045045 | 0.0048309 | 0.0051973 | 0.0056081
|  |  |  | 0.0021809 | 0.0021864 | 0.0021933 | 0.0022019 | 0.0022125 | 0.0022253 | 0.0022408 | 0.0022593 | 0.0022812 | 0.0023071 | 0.0023374 | 0.002373 | 0.0024143 | 0.0024623 | 0.0025178 | 0.0025818 | 0.0026553 | 0.0027397 | 0.0028362 | 0.0029464 | 0.0030719 | 0.0032145 | 0.0033764 | 0.0035598 | 0.0037672 | 0.0040014 | 0.0042653 | 0.0045624 | 0.0048964 | 0.0052714 | 0.0056917
|  |  |  | 0.0021817 | 0.0021873 | 0.0021945 | 0.0022034 | 0.0022143 | 0.0022276 | 0.0022435 | 0.0022625 | 0.002285 | 0.0023116 | 0.0023428 | 0.0023793 | 0.0024217 | 0.0024709 | 0.0025278 | 0.0025934 | 0.0026688 | 0.0027553 | 0.0028541 | 0.002967 | 0.0030955 | 0.0032416 | 0.0034073 | 0.003595 | 0.0038073 | 0.0040469 | 0.004317 | 0.0046211 | 0.0049628 | 0.0053463 | 0.0057763
|  |  |  | 0.0021824 | 0.0021883 | 0.0021957 | 0.0022049 | 0.0022162 | 0.0022298 | 0.0022462 | 0.0022658 | 0.0022889 | 0.0023162 | 0.0023483 | 0.0023857 | 0.0024292 | 0.0024797 | 0.002538 | 0.0026052 | 0.0026825 | 0.002771 | 0.0028723 | 0.0029878 | 0.0031194 | 0.0032689 | 0.0034386 | 0.0036307 | 0.0038479 | 0.0040931 | 0.0043694 | 0.0046804 | 0.0050299 | 0.0054222 | 0.005862
|  |  |  | 0.0021832 | 0.0021893 | 0.002197 | 0.0022065 | 0.0022181 | 0.0022321 | 0.002249 | 0.0022691 | 0.0022929 | 0.0023209 | 0.0023538 | 0.0023922 | 0.0024368 | 0.0024886 | 0.0025484 | 0.0026172 | 0.0026963 | 0.002787 | 0.0028907 | 0.003009 | 0.0031436 | 0.0032967 | 0.0034702 | 0.0036668 | 0.003889 | 0.0041397 | 0.0044224 | 0.0047404 | 0.0050978 | 0.005499 | 0.0059486
|  |  |  | 0.002184 | 0.0021903 | 0.0021982 | 0.002208 | 0.00222 | 0.0022345 | 0.0022518 | 0.0022725 | 0.0022969 | 0.0023257 | 0.0023594 | 0.0023988 | 0.0024446 | 0.0024976 | 0.0025588 | 0.0026294 | 0.0027104 | 0.0028032 | 0.0029093 | 0.0030304 | 0.0031682 | 0.0033247 | 0.0035023 | 0.0037033 | 0.0039305 | 0.004187 | 0.004476 | 0.0048012 | 0.0051666 | 0.0055767 | 0.0060363
|  |  |  | 0.0021848 | 0.0021913 | 0.0021995 | 0.0022096 | 0.002222 | 0.0022368 | 0.0022547 | 0.0022759 | 0.002301 | 0.0023305 | 0.0023651 | 0.0024055 | 0.0024524 | 0.0025067 | 0.0025694 | 0.0026417 | 0.0027246 | 0.0028196 | 0.0029282 | 0.003052 | 0.003193 | 0.0033531 | 0.0035347 | 0.0037403 | 0.0039726 | 0.0042348 | 0.0045302 | 0.0048626 | 0.0052361 | 0.0056552 | 0.0061249
|  |  |  | 0.0021856 | 0.0021924 | 0.0022009 | 0.0022113 | 0.002224 | 0.0022393 | 0.0022576 | 0.0022794 | 0.0023051 | 0.0023354 | 0.0023709 | 0.0024123 | 0.0024603 | 0.002516 | 0.0025802 | 0.0026541 | 0.002739 | 0.0028362 | 0.0029473 | 0.003074 | 0.0032181 | 0.0033819 | 0.0035675 | 0.0037777 | 0.0040152 | 0.0042832 | 0.0045851 | 0.0049248 | 0.0053064 | 0.0057347 | 0.0062146
|  |  |  | 0.0021865 | 0.0021935 | 0.0022022 | 0.002213 | 0.002226 | 0.0022417 | 0.0022606 | 0.0022829 | 0.0023094 | 0.0023404 | 0.0023768 | 0.0024192 | 0.0024684 | 0.0025253 | 0.0025911 | 0.0026667 | 0.0027536 | 0.002853 | 0.0029666 | 0.0030962 | 0.0032436 | 0.003411 | 0.0036007 | 0.0038155 | 0.0040582 | 0.0043321 | 0.0046406 | 0.0049877 | 0.0053776 | 0.005815 | 0.0063053
|  |  |  | 0.0021874 | 0.0021946 | 0.0022036 | 0.0022147 | 0.0022281 | 0.0022443 | 0.0022636 | 0.0022865 | 0.0023136 | 0.0023455 | 0.0023827 | 0.0024261 | 0.0024765 | 0.0025348 | 0.0026021 | 0.0026795 | 0.0027684 | 0.00287 | 0.0029862 | 0.0031186 | 0.0032693 | 0.0034404 | 0.0036343 | 0.0038538 | 0.0041018 | 0.0043816 | 0.0046967 | 0.0050512 | 0.0054495 | 0.0058963 | 0.006397
|  |  | c plot | 0 | 1 | 2 | 3 | 4 | 5 | 6 | 7 | 8 | 9 | 10 | 11 | 12 | 13 | 14 | 15 | 16 | 17 | 18 | 19 | 20 | 21 | 22 | 23 | 24 | 25 | 26 | 27 | 28 | 29 | 30
|  |  | 0 | 331.4477 | 332.0539 | 332.6589 | 333.2629 | 333.8657 | 334.4674 | 335.0681 | 335.6675 | 336.2659 | 336.8632 | 337.4593 | 338.0544 | 338.6483 | 339.2411 | 339.8328 | 340.4233 | 341.0128 | 341.6011 | 342.1884 | 342.7745 | 343.3595 | 343.9433 | 344.5261 | 345.1078 | 345.6883 | 346.2677 | 346.846 | 347.4232 | 347.9993 | 348.5742 | 349.1481
|  |  | 1 | 331.4508 | 332.0572 | 332.6625 | 333.2668 | 333.8699 | 334.472 | 335.0729 | 335.6728 | 336.2715 | 336.8692 | 337.4658 | 338.0613 | 338.6557 | 339.249 | 339.8412 | 340.4324 | 341.0225 | 341.6115 | 342.1994 | 342.7862 | 343.372 | 343.9567 | 344.5404 | 345.1229 | 345.7045 | 346.2849 | 346.8643 | 347.4426 | 348.0199 | 348.5961 | 349.1713
|  |  | 2 | 331.4539 | 332.0606 | 332.6662 | 333.2707 | 333.8741 | 334.4765 | 335.0778 | 335.678 | 336.2771 | 336.8752 | 337.4722 | 338.0682 | 338.6631 | 339.2569 | 339.8497 | 340.4414 | 341.0321 | 341.6218 | 342.2104 | 342.798 | 343.3846 | 343.9701 | 344.5546 | 345.1381 | 345.7206 | 346.3021 | 346.8826 | 347.4621 | 348.0406 | 348.6181 | 349.1946
|  |  | 3 | 331.457 | 332.0639 | 332.6698 | 333.2746 | 333.8783 | 334.481 | 335.0826 | 335.6832 | 336.2827 | 336.8812 | 337.4786 | 338.0751 | 338.6705 | 339.2648 | 339.8582 | 340.4505 | 341.0418 | 341.6321 | 342.2215 | 342.8098 | 343.3971 | 343.9835 | 344.5689 | 345.1533 | 345.7368 | 346.3193 | 346.9009 | 347.4815 | 348.0612 | 348.64 | 349.2179
|  |  | 4 | 331.4601 | 332.0673 | 332.6734 | 333.2785 | 333.8825 | 334.4855 | 335.0875 | 335.6884 | 336.2883 | 336.8872 | 337.4851 | 338.082 | 338.6778 | 339.2727 | 339.8666 | 340.4595 | 341.0515 | 341.6425 | 342.2325 | 342.8216 | 343.4097 | 343.9969 | 344.5831 | 345.1685 | 345.7529 | 346.3365 | 346.9191 | 347.5009 | 348.0818 | 348.6619 | 349.2411
|  |  | 5 | 331.4633 | 332.0707 | 332.677 | 333.2824 | 333.8867 | 334.49 | 335.0923 | 335.6936 | 336.2939 | 336.8932 | 337.4915 | 338.0889 | 338.6852 | 339.2806 | 339.8751 | 340.4686 | 341.0612 | 341.6528 | 342.2435 | 342.8333 | 343.4222 | 344.0103 | 344.5974 | 345.1837 | 345.7691 | 346.3537 | 346.9374 | 347.5204 | 348.1025 | 348.6838 | 349.2644
|  |  | 6 | 331.4664 | 332.074 | 332.6807 | 333.2863 | 333.8909 | 334.4945 | 335.0972 | 335.6988 | 336.2995 | 336.8992 | 337.498 | 338.0958 | 338.6926 | 339.2886 | 339.8836 | 340.4776 | 341.0708 | 341.6631 | 342.2546 | 342.8451 | 343.4348 | 344.0236 | 344.6117 | 345.1989 | 345.7853 | 346.3709 | 346.9557 | 347.5398 | 348.1231 | 348.7057 | 349.2876
|  |  | 7 | 331.4695 | 332.0774 | 332.6843 | 333.2902 | 333.8951 | 334.499 | 335.102 | 335.704 | 336.3051 | 336.9052 | 337.5044 | 338.1027 | 338.7 | 339.2965 | 339.892 | 340.4867 | 341.0805 | 341.6735 | 342.2656 | 342.8569 | 343.4474 | 344.037 | 344.6259 | 345.214 | 345.8014 | 346.3881 | 346.974 | 347.5592 | 348.1438 | 348.7277 | 349.3109
|  |  | 8 | 331.4726 | 332.0807 | 332.6879 | 333.2941 | 333.8993 | 334.5036 | 335.1069 | 335.7092 | 336.3107 | 336.9112 | 337.5108 | 338.1096 | 338.7074 | 339.3044 | 339.9005 | 340.4957 | 341.0902 | 341.6838 | 342.2766 | 342.8686 | 343.4599 | 344.0504 | 344.6402 | 345.2292 | 345.8176 | 346.4053 | 346.9923 | 347.5787 | 348.1644 | 348.7496 | 349.3342
|  |  | 9 | 331.4757 | 332.0841 | 332.6915 | 333.298 | 333.9035 | 334.5081 | 335.1117 | 335.7145 | 336.3163 | 336.9172 | 337.5173 | 338.1165 | 338.7148 | 339.3123 | 339.9089 | 340.5048 | 341.0999 | 341.6941 | 342.2876 | 342.8804 | 343.4725 | 344.0638 | 344.6544 | 345.2444 | 345.8337 | 346.4225 | 347.0106 | 347.5981 | 348.185 | 348.7715 | 349.3574
|  |  | 10 | 331.4789 | 332.0875 | 332.6951 | 333.3019 | 333.9077 | 334.5126 | 335.1166 | 335.7197 | 336.3219 | 336.9232 | 337.5237 | 338.1234 | 338.7222 | 339.3202 | 339.9174 | 340.5138 | 341.1095 | 341.7045 | 342.2987 | 342.8922 | 343.485 | 344.0772 | 344.6687 | 345.2596 | 345.8499 | 346.4396 | 347.0288 | 347.6175 | 348.2057 | 348.7934 | 349.3807
|  |  | 11 | 331.482 | 332.0908 | 332.6988 | 333.3058 | 333.9119 | 334.5171 | 335.1214 | 335.7249 | 336.3275 | 336.9292 | 337.5301 | 338.1303 | 338.7296 | 339.3281 | 339.9259 | 340.5229 | 341.1192 | 341.7148 | 342.3097 | 342.904 | 343.4976 | 344.0906 | 344.683 | 345.2748 | 345.8661 | 346.4568 | 347.0471 | 347.6369 | 348.2263 | 348.8153 | 349.4039
|  |  | 12 | 331.4851 | 332.0942 | 332.7024 | 333.3097 | 333.9161 | 334.5216 | 335.1263 | 335.7301 | 336.3331 | 336.9352 | 337.5366 | 338.1372 | 338.737 | 339.336 | 339.9343 | 340.5319 | 341.1289 | 341.7251 | 342.3207 | 342.9157 | 343.5101 | 344.1039 | 344.6972 | 345.29 | 345.8822 | 346.474 | 347.0654 | 347.6564 | 348.247 | 348.8372 | 349.4272
|  |  | 13 | 331.4882 | 332.0976 | 332.706 | 333.3136 | 333.9203 | 334.5261 | 335.1311 | 335.7353 | 336.3387 | 336.9412 | 337.543 | 338.1441 | 338.7443 | 339.3439 | 339.9428 | 340.541 | 341.1385 | 341.7355 | 342.3318 | 342.9275 | 343.5227 | 344.1173 | 344.7115 | 345.3051 | 345.8984 | 346.4912 | 347.0837 | 347.6758 | 348.2676 | 348.8591 | 349.4505
|  |  | 14 | 331.4913 | 332.1009 | 332.7096 | 333.3175 | 333.9245 | 334.5306 | 335.136 | 335.7405 | 336.3443 | 336.9472 | 337.5495 | 338.1509 | 338.7517 | 339.3518 | 339.9513 | 340.55 | 341.1482 | 341.7458 | 342.3428 | 342.9393 | 343.5352 | 344.1307 | 344.7257 | 345.3203 | 345.9145 | 346.5084 | 347.1019 | 347.6952 | 348.2882 | 348.8811 | 349.4737
|  |  | 15 | 331.4944 | 332.1043 | 332.7133 | 333.3214 | 333.9287 | 334.5352 | 335.1408 | 335.7457 | 336.3498 | 336.9532 | 337.5559 | 338.1578 | 338.7591 | 339.3597 | 339.9597 | 340.5591 | 341.1579 | 341.7561 | 342.3538 | 342.951 | 343.5478 | 344.1441 | 344.74 | 345.3355 | 345.9307 | 346.5256 | 347.1202 | 347.7146 | 348.3089 | 348.903 | 349.497
|  |  | 16 | 331.4976 | 332.1076 | 332.7169 | 333.3253 | 333.9329 | 334.5397 | 335.1457 | 335.7509 | 336.3554 | 336.9592 | 337.5623 | 338.1647 | 338.7665 | 339.3676 | 339.9682 | 340.5681 | 341.1676 | 341.7665 | 342.3649 | 342.9628 | 343.5603 | 344.1575 | 344.7542 | 345.3507 | 345.9468 | 346.5428 | 347.1385 | 347.7341 | 348.3295 | 348.9249 | 349.5202
|  |  | 17 | 331.5007 | 332.111 | 332.7205 | 333.3292 | 333.9371 | 334.5442 | 335.1505 | 335.7561 | 336.361 | 336.9652 | 337.5688 | 338.1716 | 338.7739 | 339.3756 | 339.9766 | 340.5772 | 341.1772 | 341.7768 | 342.3759 | 342.9746 | 343.5729 | 344.1708 | 344.7685 | 345.3659 | 345.963 | 346.56 | 347.1568 | 347.7535 | 348.3501 | 348.9468 | 349.5435
|  |  | 18 | 331.5038 | 332.1144 | 332.7241 | 333.3331 | 333.9413 | 334.5487 | 335.1554 | 335.7614 | 336.3666 | 336.9712 | 337.5752 | 338.1785 | 338.7813 | 339.3835 | 339.9851 | 340.5862 | 341.1869 | 341.7871 | 342.3869 | 342.9863 | 343.5854 | 344.1842 | 344.7827 | 345.381 | 345.9792 | 346.5771 | 347.175 | 347.7729 | 348.3708 | 348.9687 | 349.5667
|  |  | 19 | 331.5069 | 332.1177 | 332.7277 | 333.337 | 333.9455 | 334.5532 | 335.1602 | 335.7666 | 336.3722 | 336.9772 | 337.5816 | 338.1854 | 338.7887 | 339.3914 | 339.9936 | 340.5953 | 341.1966 | 341.7974 | 342.3979 | 342.9981 | 343.598 | 344.1976 | 344.797 | 345.3962 | 345.9953 | 346.5943 | 347.1933 | 347.7923 | 348.3914 | 348.9906 | 349.59
|  |  | 20 | 331.51 | 332.1211 | 332.7314 | 333.3409 | 333.9497 | 334.5577 | 335.1651 | 335.7718 | 336.3778 | 336.9832 | 337.5881 | 338.1923 | 338.7961 | 339.3993 | 340.002 | 340.6043 | 341.2062 | 341.8078 | 342.409 | 343.0099 | 343.6105 | 344.211 | 344.8112 | 345.4114 | 346.0115 | 346.6115 | 347.2116 | 347.8117 | 348.412 | 349.0125 | 349.6132
|  |  | 21 | 331.5131 | 332.1244 | 332.735 | 333.3448 | 333.9539 | 334.5622 | 335.1699 | 335.777 | 336.3834 | 336.9892 | 337.5945 | 338.1992 | 338.8035 | 339.4072 | 340.0105 | 340.6134 | 341.2159 | 341.8181 | 342.42 | 343.0216 | 343.6231 | 344.2243 | 344.8255 | 345.4266 | 346.0276 | 346.6287 | 347.2299 | 347.8312 | 348.4327 | 349.0344 | 349.6365
|  |  | 22 | 331.5163 | 332.1278 | 332.7386 | 333.3487 | 333.958 | 334.5667 | 335.1748 | 335.7822 | 336.389 | 336.9952 | 337.6009 | 338.2061 | 338.8108 | 339.4151 | 340.019 | 340.6224 | 341.2256 | 341.8284 | 342.431 | 343.0334 | 343.6356 | 344.2377 | 344.8397 | 345.4417 | 346.0438 | 346.6459 | 347.2481 | 347.8506 | 348.4533 | 349.0563 | 349.6597
|  |  | 23 | 331.5194 | 332.1312 | 332.7422 | 333.3526 | 333.9622 | 334.5713 | 335.1796 | 335.7874 | 336.3946 | 337.0012 | 337.6074 | 338.213 | 338.8182 | 339.423 | 340.0274 | 340.6315 | 341.2352 | 341.8388 | 342.4421 | 343.0452 | 343.6482 | 344.2511 | 344.854 | 345.4569 | 346.0599 | 346.6631 | 347.2664 | 347.87 | 348.4739 | 349.0782 | 349.6829
|  |  | 24 | 331.5225 | 332.1345 | 332.7458 | 333.3565 | 333.9664 | 334.5758 | 335.1845 | 335.7926 | 336.4002 | 337.0072 | 337.6138 | 338.2199 | 338.8256 | 339.4309 | 340.0359 | 340.6405 | 341.2449 | 341.8491 | 342.4531 | 343.0569 | 343.6607 | 344.2645 | 344.8682 | 345.4721 | 346.0761 | 346.6803 | 347.2847 | 347.8894 | 348.4945 | 349.1001 | 349.7062
|  |  | 25 | 331.5256 | 332.1379 | 332.7495 | 333.3604 | 333.9706 | 334.5803 | 335.1893 | 335.7978 | 336.4058 | 337.0133 | 337.6203 | 338.2268 | 338.833 | 339.4388 | 340.0443 | 340.6496 | 341.2546 | 341.8594 | 342.4641 | 343.0687 | 343.6733 | 344.2779 | 344.8825 | 345.4873 | 346.0922 | 346.6974 | 347.303 | 347.9088 | 348.5152 | 349.122 | 349.7294
|  |  | 26 | 331.5287 | 332.1412 | 332.7531 | 333.3643 | 333.9748 | 334.5848 | 335.1942 | 335.803 | 336.4114 | 337.0193 | 337.6267 | 338.2337 | 338.8404 | 339.4467 | 340.0528 | 340.6586 | 341.2643 | 341.8697 | 342.4751 | 343.0805 | 343.6858 | 344.2912 | 344.8968 | 345.5024 | 346.1084 | 346.7146 | 347.3212 | 347.9283 | 348.5358 | 349.1439 | 349.7527
|  |  | 27 | 331.5318 | 332.1446 | 332.7567 | 333.3682 | 333.979 | 334.5893 | 335.199 | 335.8082 | 336.417 | 337.0253 | 337.6331 | 338.2406 | 338.8478 | 339.4546 | 340.0613 | 340.6677 | 341.2739 | 341.8801 | 342.4862 | 343.0922 | 343.6984 | 344.3046 | 344.911 | 345.5176 | 346.1245 | 346.7318 | 347.3395 | 347.9477 | 348.5564 | 349.1658 | 349.7759
|  |  | 28 | 331.535 | 332.148 | 332.7603 | 333.3721 | 333.9832 | 334.5938 | 335.2039 | 335.8135 | 336.4226 | 337.0313 | 337.6396 | 338.2475 | 338.8552 | 339.4626 | 340.0697 | 340.6767 | 341.2836 | 341.8904 | 342.4972 | 343.104 | 343.7109 | 344.318 | 344.9253 | 345.5328 | 346.1407 | 346.749 | 347.3578 | 347.9671 | 348.577 | 349.1877 | 349.7992
|  |  | 29 | 331.5381 | 332.1513 | 332.764 | 333.376 | 333.9874 | 334.5983 | 335.2087 | 335.8187 | 336.4282 | 337.0373 | 337.646 | 338.2544 | 338.8625 | 339.4705 | 340.0782 | 340.6858 | 341.2933 | 341.9007 | 342.5082 | 343.1158 | 343.7235 | 344.3314 | 344.9395 | 345.548 | 346.1568 | 346.7662 | 347.376 | 347.9865 | 348.5977 | 349.2096 | 349.8224
|  |  | 30 | 331.5412 | 332.1547 | 332.7676 | 333.3799 | 333.9916 | 334.6028 | 335.2136 | 335.8239 | 336.4338 | 337.0433 | 337.6524 | 338.2613 | 338.8699 | 339.4784 | 340.0866 | 340.6948 | 341.3029 | 341.9111 | 342.5192 | 343.1275 | 343.736 | 344.3447 | 344.9537 | 345.5631 | 346.173 | 346.7833 | 347.3943 | 348.0059 | 348.6183 | 349.2315 | 349.8456
|  |  | 31 | 331.5443 | 332.1581 | 332.7712 | 333.3838 | 333.9958 | 334.6074 | 335.2184 | 335.8291 | 336.4393 | 337.0493 | 337.6589 | 338.2682 | 338.8773 | 339.4863 | 340.0951 | 340.7039 | 341.3126 | 341.9214 | 342.5303 | 343.1393 | 343.7486 | 344.3581 | 344.968 | 345.5783 | 346.1891 | 346.8005 | 347.4126 | 348.0253 | 348.6389 | 349.2534 | 349.8689
|  |  | 32 | 331.5474 | 332.1614 | 332.7748 | 333.3877 | 334 | 334.6119 | 335.2233 | 335.8343 | 336.4449 | 337.0553 | 337.6653 | 338.2751 | 338.8847 | 339.4942 | 340.1036 | 340.7129 | 341.3223 | 341.9317 | 342.5413 | 343.1511 | 343.7611 | 344.3715 | 344.9822 | 345.5935 | 346.2053 | 346.8177 | 347.4308 | 348.0447 | 348.6595 | 349.2753 | 349.8921
|  |  | 33 | 331.5506 | 332.1648 | 332.7784 | 333.3916 | 334.0042 | 334.6164 | 335.2281 | 335.8395 | 336.4505 | 337.0613 | 337.6717 | 338.282 | 338.8921 | 339.5021 | 340.112 | 340.722 | 341.3319 | 341.942 | 342.5523 | 343.1628 | 343.7736 | 344.3848 | 344.9965 | 345.6087 | 346.2214 | 346.8349 | 347.4491 | 348.0642 | 348.6802 | 349.2972 | 349.9153
|  |  | 34 | 331.5537 | 332.1681 | 332.7821 | 333.3955 | 334.0084 | 334.6209 | 335.233 | 335.8447 | 336.4561 | 337.0673 | 337.6782 | 338.2889 | 338.8995 | 339.51 | 340.1205 | 340.731 | 341.3416 | 341.9524 | 342.5633 | 343.1746 | 343.7862 | 344.3982 | 345.0107 | 345.6238 | 346.2376 | 346.8521 | 347.4674 | 348.0836 | 348.7008 | 349.3191 | 349.9386
|  |  | 35 | 331.5568 | 332.1715 | 332.7857 | 333.3994 | 334.0126 | 334.6254 | 335.2378 | 335.8499 | 336.4617 | 337.0733 | 337.6846 | 338.2958 | 338.9069 | 339.5179 | 340.1289 | 340.74 | 341.3513 | 341.9627 | 342.5744 | 343.1864 | 343.7987 | 344.4116 | 345.025 | 345.639 | 346.2537 | 346.8692 | 347.4856 | 348.103 | 348.7214 | 349.341 | 349.9618
|  |  | 36 | 331.5599 | 332.1749 | 332.7893 | 333.4033 | 334.0168 | 334.6299 | 335.2427 | 335.8551 | 336.4673 | 337.0793 | 337.691 | 338.3027 | 338.9143 | 339.5258 | 340.1374 | 340.7491 | 341.3609 | 341.973 | 342.5854 | 343.1981 | 343.8113 | 344.425 | 345.0392 | 345.6542 | 346.2699 | 346.8864 | 347.5039 | 348.1224 | 348.742 | 349.3629 | 349.985
|  |  | 37 | 331.563 | 332.1782 | 332.7929 | 333.4072 | 334.021 | 334.6344 | 335.2475 | 335.8603 | 336.4729 | 337.0853 | 337.6975 | 338.3096 | 338.9216 | 339.5337 | 340.1459 | 340.7581 | 341.3706 | 341.9833 | 342.5964 | 343.2099 | 343.8238 | 344.4383 | 345.0535 | 345.6693 | 346.286 | 346.9036 | 347.5221 | 348.1418 | 348.7626 | 349.3847 | 350.0083
|  |  | 38 | 331.5661 | 332.1816 | 332.7965 | 333.4111 | 334.0252 | 334.6389 | 335.2524 | 335.8656 | 336.4785 | 337.0913 | 337.7039 | 338.3165 | 338.929 | 339.5416 | 340.1543 | 340.7672 | 341.3803 | 341.9937 | 342.6074 | 343.2216 | 343.8364 | 344.4517 | 345.0677 | 345.6845 | 346.3022 | 346.9208 | 347.5404 | 348.1612 | 348.7832 | 349.4066 | 350.0315
|  |  | 39 | 331.5693 | 332.1849 | 332.8002 | 333.415 | 334.0294 | 334.6435 | 335.2572 | 335.8708 | 336.4841 | 337.0973 | 337.7103 | 338.3234 | 338.9364 | 339.5495 | 340.1628 | 340.7762 | 341.3899 | 342.004 | 342.6185 | 343.2334 | 343.8489 | 344.4651 | 345.082 | 345.6997 | 346.3183 | 346.9379 | 347.5587 | 348.1806 | 348.8039 | 349.4285 | 350.0547
|  |  | 40 | 331.5724 | 332.1883 | 332.8038 | 333.4189 | 334.0336 | 334.648 | 335.2621 | 335.876 | 336.4897 | 337.1033 | 337.7168 | 338.3303 | 338.9438 | 339.5574 | 340.1712 | 340.7853 | 341.3996 | 342.0143 | 342.6295 | 343.2452 | 343.8615 | 344.4785 | 345.0962 | 345.7149 | 346.3345 | 346.9551 | 347.5769 | 348.2 | 348.8245 | 349.4504 | 350.0779
|  |  | 41 | 331.5755 | 332.1917 | 332.8074 | 333.4228 | 334.0378 | 334.6525 | 335.2669 | 335.8812 | 336.4953 | 337.1093 | 337.7232 | 338.3372 | 338.9512 | 339.5653 | 340.1797 | 340.7943 | 341.4093 | 342.0246 | 342.6405 | 343.2569 | 343.874 | 344.4918 | 345.1105 | 345.73 | 346.3506 | 346.9723 | 347.5952 | 348.2194 | 348.8451 | 349.4723 | 350.1012
|  |  | 42 | 331.5786 | 332.195 | 332.811 | 333.4267 | 334.042 | 334.657 | 335.2718 | 335.8864 | 336.5009 | 337.1153 | 337.7296 | 338.3441 | 338.9586 | 339.5732 | 340.1882 | 340.8034 | 341.4189 | 342.035 | 342.6515 | 343.2687 | 343.8866 | 344.5052 | 345.1247 | 345.7452 | 346.3667 | 346.9895 | 347.6134 | 348.2388 | 348.8657 | 349.4942 | 350.1244
|  |  | 43 | 331.5817 | 332.1984 | 332.8146 | 333.4306 | 334.0462 | 334.6615 | 335.2766 | 335.8916 | 336.5065 | 337.1213 | 337.7361 | 338.351 | 338.966 | 339.5812 | 340.1966 | 340.8124 | 341.4286 | 342.0453 | 342.6625 | 343.2805 | 343.8991 | 344.5186 | 345.139 | 345.7604 | 346.3829 | 347.0066 | 347.6317 | 348.2582 | 348.8863 | 349.5161 | 350.1476
|  |  | 44 | 331.5848 | 332.2017 | 332.8183 | 333.4345 | 334.0504 | 334.666 | 335.2815 | 335.8968 | 336.5121 | 337.1273 | 337.7425 | 338.3578 | 338.9733 | 339.5891 | 340.2051 | 340.8214 | 341.4383 | 342.0556 | 342.6736 | 343.2922 | 343.9116 | 344.5319 | 345.1532 | 345.7755 | 346.399 | 347.0238 | 347.65 | 348.2776 | 348.9069 | 349.5379 | 350.1708
|  |  | 45 | 331.588 | 332.2051 | 332.8219 | 333.4384 | 334.0546 | 334.6705 | 335.2863 | 335.902 | 336.5176 | 337.1333 | 337.7489 | 338.3647 | 338.9807 | 339.597 | 340.2135 | 340.8305 | 341.4479 | 342.0659 | 342.6846 | 343.304 | 343.9242 | 344.5453 | 345.1674 | 345.7907 | 346.4152 | 347.041 | 347.6682 | 348.297 | 348.9275 | 349.5598 | 350.1941
|  |  | 46 | 331.5911 | 332.2085 | 332.8255 | 333.4423 | 334.0588 | 334.675 | 335.2912 | 335.9072 | 336.5232 | 337.1393 | 337.7554 | 338.3716 | 338.9881 | 339.6049 | 340.222 | 340.8395 | 341.4576 | 342.0763 | 342.6956 | 343.3157 | 343.9367 | 344.5587 | 345.1817 | 345.8059 | 346.4313 | 347.0581 | 347.6865 | 348.3164 | 348.9481 | 349.5817 | 350.2173
|  |  | 47 | 331.5942 | 332.2118 | 332.8291 | 333.4462 | 334.0629 | 334.6796 | 335.296 | 335.9124 | 336.5288 | 337.1453 | 337.7618 | 338.3785 | 338.9955 | 339.6128 | 340.2304 | 340.8486 | 341.4673 | 342.0866 | 342.7066 | 343.3275 | 343.9493 | 344.572 | 345.1959 | 345.821 | 346.4474 | 347.0753 | 347.7047 | 348.3358 | 348.9687 | 349.6036 | 350.2405
|  |  | 48 | 331.5973 | 332.2152 | 332.8328 | 333.4501 | 334.0671 | 334.6841 | 335.3009 | 335.9177 | 336.5344 | 337.1513 | 337.7682 | 338.3854 | 339.0029 | 339.6207 | 340.2389 | 340.8576 | 341.4769 | 342.0969 | 342.7177 | 343.3393 | 343.9618 | 344.5854 | 345.2102 | 345.8362 | 346.4636 | 347.0925 | 347.723 | 348.3552 | 348.9894 | 349.6255 | 350.2637
|  |  | 49 | 331.6004 | 332.2185 | 332.8364 | 333.454 | 334.0713 | 334.6886 | 335.3057 | 335.9229 | 336.54 | 337.1573 | 337.7747 | 338.3923 | 339.0103 | 339.6286 | 340.2474 | 340.8667 | 341.4866 | 342.1072 | 342.7287 | 343.351 | 343.9743 | 344.5988 | 345.2244 | 345.8514 | 346.4797 | 347.1097 | 347.7412 | 348.3746 | 349.01 | 349.6474 | 350.2869
|  |  | 50 | 331.6035 | 332.2219 | 332.84 | 333.4579 | 334.0755 | 334.6931 | 335.3106 | 335.9281 | 336.5456 | 337.1633 | 337.7811 | 338.3992 | 339.0176 | 339.6365 | 340.2558 | 340.8757 | 341.4963 | 342.1176 | 342.7397 | 343.3628 | 343.9869 | 344.6121 | 345.2386 | 345.8665 | 346.4959 | 347.1268 | 347.7595 | 348.394 | 349.0306 | 349.6692 | 350.3102
|  |  | 51 | 331.6067 | 332.2253 | 332.8436 | 333.4617 | 334.0797 | 334.6976 | 335.3154 | 335.9333 | 336.5512 | 337.1693 | 337.7875 | 338.4061 | 339.025 | 339.6444 | 340.2643 | 340.8848 | 341.5059 | 342.1279 | 342.7507 | 343.3745 | 343.9994 | 344.6255 | 345.2529 | 345.8817 | 346.512 | 347.144 | 347.7778 | 348.4134 | 349.0512 | 349.6911 | 350.3334
|  |  | 52 | 331.6098 | 332.2286 | 332.8472 | 333.4656 | 334.0839 | 334.7021 | 335.3203 | 335.9385 | 336.5568 | 337.1753 | 337.794 | 338.413 | 339.0324 | 339.6523 | 340.2727 | 340.8938 | 341.5156 | 342.1382 | 342.7617 | 343.3863 | 344.012 | 344.6389 | 345.2671 | 345.8968 | 346.5281 | 347.1612 | 347.796 | 348.4328 | 349.0718 | 349.713 | 350.3566
|  |  | 53 | 331.6129 | 332.232 | 332.8509 | 333.4695 | 334.0881 | 334.7066 | 335.3251 | 335.9437 | 336.5624 | 337.1813 | 337.8004 | 338.4199 | 339.0398 | 339.6602 | 340.2812 | 340.9028 | 341.5253 | 342.1485 | 342.7728 | 343.3981 | 344.0245 | 344.6522 | 345.2814 | 345.912 | 346.5443 | 347.1783 | 347.8143 | 348.4522 | 349.0924 | 349.7349 | 350.3798
|  |  | 54 | 331.616 | 332.2353 | 332.8545 | 333.4734 | 334.0923 | 334.7111 | 335.33 | 335.9489 | 336.568 | 337.1873 | 337.8068 | 338.4268 | 339.0472 | 339.6681 | 340.2896 | 340.9119 | 341.5349 | 342.1589 | 342.7838 | 343.4098 | 344.037 | 344.6656 | 345.2956 | 345.9272 | 346.5604 | 347.1955 | 347.8325 | 348.4716 | 349.113 | 349.7567 | 350.403
|  |  | 55 | 331.6191 | 332.2387 | 332.8581 | 333.4773 | 334.0965 | 334.7156 | 335.3348 | 335.9541 | 336.5736 | 337.1933 | 337.8133 | 338.4337 | 339.0546 | 339.676 | 340.2981 | 340.9209 | 341.5446 | 342.1692 | 342.7948 | 343.4216 | 344.0496 | 344.679 | 345.3098 | 345.9423 | 346.5766 | 347.2127 | 347.8508 | 348.491 | 349.1336 | 349.7786 | 350.4262
|  |  | 56 | 331.6222 | 332.2421 | 332.8617 | 333.4812 | 334.1007 | 334.7202 | 335.3397 | 335.9593 | 336.5792 | 337.1993 | 337.8197 | 338.4406 | 339.062 | 339.6839 | 340.3066 | 340.93 | 341.5542 | 342.1795 | 342.8058 | 343.4333 | 344.0621 | 344.6923 | 345.3241 | 345.9575 | 346.5927 | 347.2298 | 347.869 | 348.5104 | 349.1542 | 349.8005 | 350.4495
|  |  | 57 | 331.6254 | 332.2454 | 332.8653 | 333.4851 | 334.1049 | 334.7247 | 335.3445 | 335.9645 | 336.5848 | 337.2053 | 337.8261 | 338.4475 | 339.0693 | 339.6918 | 340.315 | 340.939 | 341.5639 | 342.1898 | 342.8168 | 343.4451 | 344.0747 | 344.7057 | 345.3383 | 345.9727 | 346.6088 | 347.247 | 347.8873 | 348.5298 | 349.1748 | 349.8224 | 350.4727
|  |  | 58 | 331.6285 | 332.2488 | 332.869 | 333.489 | 334.1091 | 334.7292 | 335.3494 | 335.9697 | 336.5903 | 337.2113 | 337.8326 | 338.4544 | 339.0767 | 339.6997 | 340.3235 | 340.9481 | 341.5736 | 342.2001 | 342.8279 | 343.4568 | 344.0872 | 344.7191 | 345.3526 | 345.9878 | 346.625 | 347.2641 | 347.9055 | 348.5492 | 349.1954 | 349.8442 | 350.4959
|  |  | 59 | 331.6316 | 332.2521 | 332.8726 | 333.4929 | 334.1133 | 334.7337 | 335.3542 | 335.9749 | 336.5959 | 337.2173 | 337.839 | 338.4613 | 339.0841 | 339.7076 | 340.3319 | 340.9571 | 341.5832 | 342.2105 | 342.8389 | 343.4686 | 344.0997 | 344.7324 | 345.3668 | 346.003 | 346.6411 | 347.2813 | 347.9238 | 348.5686 | 349.216 | 349.8661 | 350.5191
|  |  | 60 | 331.6347 | 332.2555 | 332.8762 | 333.4968 | 334.1175 | 334.7382 | 335.3591 | 335.9802 | 336.6015 | 337.2233 | 337.8454 | 338.4682 | 339.0915 | 339.7155 | 340.3404 | 340.9661 | 341.5929 | 342.2208 | 342.8499 | 343.4804 | 344.1123 | 344.7458 | 345.381 | 346.0181 | 346.6572 | 347.2985 | 347.942 | 348.588 | 349.2366 | 349.888 | 350.5423
|  |  | 61 | 331.6378 | 332.2589 | 332.8798 | 333.5007 | 334.1217 | 334.7427 | 335.3639 | 335.9854 | 336.6071 | 337.2293 | 337.8519 | 338.4751 | 339.0989 | 339.7234 | 340.3488 | 340.9752 | 341.6026 | 342.2311 | 342.8609 | 343.4921 | 344.1248 | 344.7592 | 345.3953 | 346.0333 | 346.6734 | 347.3156 | 347.9603 | 348.6074 | 349.2572 | 349.9098 | 350.5655
|  |  | 62 | 331.6409 | 332.2622 | 332.8834 | 333.5046 | 334.1259 | 334.7472 | 335.3688 | 335.9906 | 336.6127 | 337.2353 | 337.8583 | 338.4819 | 339.1063 | 339.7313 | 340.3573 | 340.9842 | 341.6122 | 342.2414 | 342.8719 | 343.5039 | 344.1374 | 344.7725 | 345.4095 | 346.0485 | 346.6895 | 347.3328 | 347.9785 | 348.6268 | 349.2778 | 349.9317 | 350.5887
|  |  | 63 | 331.6441 | 332.2656 | 332.8871 | 333.5085 | 334.1301 | 334.7517 | 335.3736 | 335.9958 | 336.6183 | 337.2413 | 337.8647 | 338.4888 | 339.1136 | 339.7392 | 340.3657 | 340.9933 | 341.6219 | 342.2517 | 342.883 | 343.5156 | 344.1499 | 344.7859 | 345.4237 | 346.0636 | 346.7056 | 347.35 | 347.9968 | 348.6462 | 349.2984 | 349.9536 | 350.6119
|  |  | 64 | 331.6472 | 332.2689 | 332.8907 | 333.5124 | 334.1343 | 334.7563 | 335.3785 | 336.001 | 336.6239 | 337.2473 | 337.8712 | 338.4957 | 339.121 | 339.7471 | 340.3742 | 341.0023 | 341.6316 | 342.2621 | 342.894 | 343.5274 | 344.1624 | 344.7993 | 345.438 | 346.0788 | 346.7218 | 347.3671 | 348.015 | 348.6656 | 349.319 | 349.9754 | 350.6351
|  |  | 65 | 331.6503 | 332.2723 | 332.8943 | 333.5163 | 334.1385 | 334.7608 | 335.3833 | 336.0062 | 336.6295 | 337.2533 | 337.8776 | 338.5026 | 339.1284 | 339.755 | 340.3827 | 341.0113 | 341.6412 | 342.2724 | 342.905 | 343.5391 | 344.175 | 344.8126 | 345.4522 | 346.0939 | 346.7379 | 347.3843 | 348.0332 | 348.6849 | 349.3396 | 349.9973 | 350.6583
|  |  | 66 | 331.6534 | 332.2757 | 332.8979 | 333.5202 | 334.1427 | 334.7653 | 335.3882 | 336.0114 | 336.6351 | 337.2593 | 337.884 | 338.5095 | 339.1358 | 339.763 | 340.3911 | 341.0204 | 341.6509 | 342.2827 | 342.916 | 343.5509 | 344.1875 | 344.826 | 345.4665 | 346.1091 | 346.754 | 347.4014 | 348.0515 | 348.7043 | 349.3602 | 350.0192 | 350.6815
|  |  | 67 | 331.6565 | 332.279 | 332.9015 | 333.5241 | 334.1468 | 334.7698 | 335.393 | 336.0166 | 336.6407 | 337.2653 | 337.8905 | 338.5164 | 339.1432 | 339.7709 | 340.3996 | 341.0294 | 341.6605 | 342.293 | 342.927 | 343.5626 | 344.2 | 344.8393 | 345.4807 | 346.1242 | 346.7702 | 347.4186 | 348.0697 | 348.7237 | 349.3808 | 350.041 | 350.7047
|  |  | 68 | 331.6596 | 332.2824 | 332.9052 | 333.528 | 334.151 | 334.7743 | 335.3979 | 336.0218 | 336.6463 | 337.2713 | 337.8969 | 338.5233 | 339.1506 | 339.7788 | 340.408 | 341.0385 | 341.6702 | 342.3033 | 342.938 | 343.5744 | 344.2126 | 344.8527 | 345.4949 | 346.1394 | 346.7863 | 347.4358 | 348.088 | 348.7431 | 349.4013 | 350.0629 | 350.7279
|  |  | 69 | 331.6628 | 332.2857 | 332.9088 | 333.5319 | 334.1552 | 334.7788 | 335.4027 | 336.027 | 336.6518 | 337.2772 | 337.9033 | 338.5302 | 339.1579 | 339.7867 | 340.4165 | 341.0475 | 341.6799 | 342.3137 | 342.9491 | 343.5862 | 344.2251 | 344.8661 | 345.5092 | 346.1546 | 346.8024 | 347.4529 | 348.1062 | 348.7625 | 349.4219 | 350.0847 | 350.7511
|  |  | 70 | 331.6659 | 332.2891 | 332.9124 | 333.5358 | 334.1594 | 334.7833 | 335.4076 | 336.0322 | 336.6574 | 337.2832 | 337.9098 | 338.5371 | 339.1653 | 339.7946 | 340.4249 | 341.0565 | 341.6895 | 342.324 | 342.9601 | 343.5979 | 344.2376 | 344.8794 | 345.5234 | 346.1697 | 346.8186 | 347.4701 | 348.1245 | 348.7819 | 349.4425 | 350.1066 | 350.7743
|  |  | 71 | 331.669 | 332.2925 | 332.916 | 333.5397 | 334.1636 | 334.7878 | 335.4124 | 336.0374 | 336.663 | 337.2892 | 337.9162 | 338.544 | 339.1727 | 339.8025 | 340.4334 | 341.0656 | 341.6992 | 342.3343 | 342.9711 | 343.6097 | 344.2502 | 344.8928 | 345.5376 | 346.1849 | 346.8347 | 347.4872 | 348.1427 | 348.8013 | 349.4631 | 350.1285 | 350.7975
|  |  | 72 | 331.6721 | 332.2958 | 332.9196 | 333.5436 | 334.1678 | 334.7923 | 335.4173 | 336.0427 | 336.6686 | 337.2952 | 337.9226 | 338.5509 | 339.1801 | 339.8104 | 340.4418 | 341.0746 | 341.7088 | 342.3446 | 342.9821 | 343.6214 | 344.2627 | 344.9061 | 345.5519 | 346.2 | 346.8508 | 347.5044 | 348.1609 | 348.8206 | 349.4837 | 350.1503 | 350.8207
|  |  | 73 | 331.6752 | 332.2992 | 332.9233 | 333.5475 | 334.172 | 334.7969 | 335.4221 | 336.0479 | 336.6742 | 337.3012 | 337.9291 | 338.5578 | 339.1875 | 339.8183 | 340.4503 | 341.0837 | 341.7185 | 342.3549 | 342.9931 | 343.6332 | 344.2752 | 344.9195 | 345.5661 | 346.2152 | 346.8669 | 347.5215 | 348.1792 | 348.84 | 349.5043 | 350.1722 | 350.8439
|  |  | 74 | 331.6783 | 332.3025 | 332.9269 | 333.5514 | 334.1762 | 334.8014 | 335.427 | 336.0531 | 336.6798 | 337.3072 | 337.9355 | 338.5647 | 339.1948 | 339.8262 | 340.4588 | 341.0927 | 341.7282 | 342.3653 | 343.0041 | 343.6449 | 344.2878 | 344.9329 | 345.5803 | 346.2303 | 346.8831 | 347.5387 | 348.1974 | 348.8594 | 349.5249 | 350.194 | 350.8671
|  |  | 75 | 331.6815 | 332.3059 | 332.9305 | 333.5553 | 334.1804 | 334.8059 | 335.4318 | 336.0583 | 336.6854 | 337.3132 | 337.9419 | 338.5715 | 339.2022 | 339.8341 | 340.4672 | 341.1017 | 341.7378 | 342.3756 | 343.0151 | 343.6567 | 344.3003 | 344.9462 | 345.5946 | 346.2455 | 346.8992 | 347.5559 | 348.2157 | 348.8788 | 349.5455 | 350.2159 | 350.8903
|  |  | 76 | 331.6846 | 332.3093 | 332.9341 | 333.5592 | 334.1846 | 334.8104 | 335.4366 | 336.0635 | 336.691 | 337.3192 | 337.9484 | 338.5784 | 339.2096 | 339.842 | 340.4757 | 341.1108 | 341.7475 | 342.3859 | 343.0262 | 343.6684 | 344.3128 | 344.9596 | 345.6088 | 346.2606 | 346.9153 | 347.573 | 348.2339 | 348.8982 | 349.5661 | 350.2377 | 350.9135
|  |  | 77 | 331.6877 | 332.3126 | 332.9377 | 333.5631 | 334.1888 | 334.8149 | 335.4415 | 336.0687 | 336.6966 | 337.3252 | 337.9548 | 338.5853 | 339.217 | 339.8499 | 340.4841 | 341.1198 | 341.7571 | 342.3962 | 343.0372 | 343.6802 | 344.3254 | 344.9729 | 345.623 | 346.2758 | 346.9314 | 347.5902 | 348.2521 | 348.9176 | 349.5866 | 350.2596 | 350.9367
|  |  | 78 | 331.6908 | 332.316 | 332.9414 | 333.567 | 334.193 | 334.8194 | 335.4463 | 336.0739 | 336.7022 | 337.3312 | 337.9612 | 338.5922 | 339.2244 | 339.8578 | 340.4926 | 341.1289 | 341.7668 | 342.4065 | 343.0482 | 343.6919 | 344.3379 | 344.9863 | 345.6372 | 346.2909 | 346.9476 | 347.6073 | 348.2704 | 348.9369 | 349.6072 | 350.2815 | 350.9598
|  |  | 79 | 331.6939 | 332.3193 | 332.945 | 333.5709 | 334.1972 | 334.8239 | 335.4512 | 336.0791 | 336.7078 | 337.3372 | 337.9676 | 338.5991 | 339.2318 | 339.8657 | 340.501 | 341.1379 | 341.7765 | 342.4168 | 343.0592 | 343.7037 | 344.3504 | 344.9996 | 345.6515 | 346.3061 | 346.9637 | 347.6245 | 348.2886 | 348.9563 | 349.6278 | 350.3033 | 350.983
|  |  | 80 | 331.697 | 332.3227 | 332.9486 | 333.5748 | 334.2014 | 334.8284 | 335.456 | 336.0843 | 336.7133 | 337.3432 | 337.9741 | 338.606 | 339.2391 | 339.8736 | 340.5095 | 341.1469 | 341.7861 | 342.4272 | 343.0702 | 343.7154 | 344.363 | 345.013 | 345.6657 | 346.3212 | 346.9798 | 347.6416 | 348.3068 | 348.9757 | 349.6484 | 350.3252 | 351.0062
|  |  | 81 | 331.7002 | 332.3261 | 332.9522 | 333.5787 | 334.2056 | 334.8329 | 335.4609 | 336.0895 | 336.7189 | 337.3492 | 337.9805 | 338.6129 | 339.2465 | 339.8815 | 340.5179 | 341.156 | 341.7958 | 342.4375 | 343.0812 | 343.7272 | 344.3755 | 345.0264 | 345.6799 | 346.3364 | 346.9959 | 347.6588 | 348.3251 | 348.9951 | 349.669 | 350.347 | 351.0294
|  |  | 82 | 331.7033 | 332.3294 | 332.9558 | 333.5826 | 334.2098 | 334.8374 | 335.4657 | 336.0947 | 336.7245 | 337.3552 | 337.9869 | 338.6198 | 339.2539 | 339.8894 | 340.5264 | 341.165 | 341.8054 | 342.4478 | 343.0922 | 343.7389 | 344.388 | 345.0397 | 345.6942 | 346.3515 | 347.0121 | 347.6759 | 348.3433 | 349.0144 | 349.6896 | 350.3689 | 351.0526
|  |  | 83 | 331.7064 | 332.3328 | 332.9595 | 333.5865 | 334.214 | 334.842 | 335.4706 | 336.0999 | 336.7301 | 337.3612 | 337.9934 | 338.6267 | 339.2613 | 339.8973 | 340.5348 | 341.1741 | 341.8151 | 342.4581 | 343.1033 | 343.7507 | 344.4006 | 345.0531 | 345.7084 | 346.3667 | 347.0282 | 347.6931 | 348.3615 | 349.0338 | 349.7101 | 350.3907 | 351.0758
|  |  | 84 | 331.7095 | 332.3361 | 332.9631 | 333.5904 | 334.2181 | 334.8465 | 335.4754 | 336.1051 | 336.7357 | 337.3672 | 337.9998 | 338.6336 | 339.2687 | 339.9052 | 340.5433 | 341.1831 | 341.8248 | 342.4684 | 343.1143 | 343.7624 | 344.4131 | 345.0664 | 345.7226 | 346.3818 | 347.0443 | 347.7102 | 348.3798 | 349.0532 | 349.7307 | 350.4126 | 351.099
|  |  | 85 | 331.7126 | 332.3395 | 332.9667 | 333.5943 | 334.2223 | 334.851 | 335.4803 | 336.1103 | 336.7413 | 337.3732 | 338.0062 | 338.6405 | 339.276 | 339.9131 | 340.5517 | 341.1921 | 341.8344 | 342.4787 | 343.1253 | 343.7742 | 344.4256 | 345.0798 | 345.7368 | 346.397 | 347.0604 | 347.7274 | 348.398 | 349.0726 | 349.7513 | 350.4344 | 351.1221
|  |  | 86 | 331.7157 | 332.3429 | 332.9703 | 333.5982 | 334.2265 | 334.8555 | 335.4851 | 336.1156 | 336.7469 | 337.3792 | 338.0127 | 338.6474 | 339.2834 | 339.921 | 340.5602 | 341.2012 | 341.8441 | 342.4891 | 343.1363 | 343.7859 | 344.4382 | 345.0931 | 345.7511 | 346.4121 | 347.0766 | 347.7445 | 348.4162 | 349.0919 | 349.7719 | 350.4562 | 351.1453
|  |  | 87 | 331.7188 | 332.3462 | 332.9739 | 333.6021 | 334.2307 | 334.86 | 335.49 | 336.1208 | 336.7525 | 337.3852 | 338.0191 | 338.6542 | 339.2908 | 339.9289 | 340.5686 | 341.2102 | 341.8537 | 342.4994 | 343.1473 | 343.7977 | 344.4507 | 345.1065 | 345.7653 | 346.4273 | 347.0927 | 347.7617 | 348.4345 | 349.1113 | 349.7924 | 350.4781 | 351.1685
|  |  | 88 | 331.722 | 332.3496 | 332.9776 | 333.606 | 334.2349 | 334.8645 | 335.4948 | 336.126 | 336.7581 | 337.3912 | 338.0255 | 338.6611 | 339.2982 | 339.9368 | 340.5771 | 341.2192 | 341.8634 | 342.5097 | 343.1583 | 343.8094 | 344.4632 | 345.1199 | 345.7795 | 346.4424 | 347.1088 | 347.7788 | 348.4527 | 349.1307 | 349.813 | 350.4999 | 351.1917
|  |  | 89 | 331.7251 | 332.3529 | 332.9812 | 333.6099 | 334.2391 | 334.869 | 335.4997 | 336.1312 | 336.7636 | 337.3972 | 338.032 | 338.668 | 339.3056 | 339.9447 | 340.5855 | 341.2283 | 341.873 | 342.52 | 343.1693 | 343.8212 | 344.4757 | 345.1332 | 345.7938 | 346.4576 | 347.1249 | 347.796 | 348.4709 | 349.1501 | 349.8336 | 350.5218 | 351.2149
|  |  | 90 | 331.7282 | 332.3563 | 332.9848 | 333.6138 | 334.2433 | 334.8735 | 335.5045 | 336.1364 | 336.7692 | 337.4032 | 338.0384 | 338.6749 | 339.3129 | 339.9526 | 340.594 | 341.2373 | 341.8827 | 342.5303 | 343.1803 | 343.8329 | 344.4883 | 345.1466 | 345.808 | 346.4727 | 347.141 | 347.8131 | 348.4892 | 349.1694 | 349.8542 | 350.5436 | 351.238
|  |  | 91 | 331.7313 | 332.3597 | 332.9884 | 333.6177 | 334.2475 | 334.878 | 335.5094 | 336.1416 | 336.7748 | 337.4092 | 338.0448 | 338.6818 | 339.3203 | 339.9605 | 340.6024 | 341.2464 | 341.8924 | 342.5406 | 343.1914 | 343.8447 | 344.5008 | 345.1599 | 345.8222 | 346.4879 | 347.1572 | 347.8302 | 348.5074 | 349.1888 | 349.8747 | 350.5655 | 351.2612
|  |  | 92 | 331.7344 | 332.363 | 332.992 | 333.6216 | 334.2517 | 334.8826 | 335.5142 | 336.1468 | 336.7804 | 337.4152 | 338.0512 | 338.6887 | 339.3277 | 339.9684 | 340.6109 | 341.2554 | 341.902 | 342.551 | 343.2024 | 343.8564 | 344.5133 | 345.1733 | 345.8364 | 346.503 | 347.1733 | 347.8474 | 348.5256 | 349.2082 | 349.8953 | 350.5873 | 351.2844
|  |  | 93 | 331.7375 | 332.3664 | 332.9957 | 333.6255 | 334.2559 | 334.8871 | 335.5191 | 336.152 | 336.786 | 337.4212 | 338.0577 | 338.6956 | 339.3351 | 339.9763 | 340.6193 | 341.2644 | 341.9117 | 342.5613 | 343.2134 | 343.8682 | 344.5259 | 345.1866 | 345.8507 | 346.5182 | 347.1894 | 347.8645 | 348.5438 | 349.2275 | 349.9159 | 350.6091 | 351.3076
|  |  | 94 | 331.7407 | 332.3697 | 332.9993 | 333.6294 | 334.2601 | 334.8916 | 335.5239 | 336.1572 | 336.7916 | 337.4272 | 338.0641 | 338.7025 | 339.3425 | 339.9842 | 340.6278 | 341.2735 | 341.9213 | 342.5716 | 343.2244 | 343.8799 | 344.5384 | 345.2 | 345.8649 | 346.5333 | 347.2055 | 347.8817 | 348.5621 | 349.2469 | 349.9365 | 350.631 | 351.3307
|  |  | 95 | 331.7438 | 332.3731 | 333.0029 | 333.6333 | 334.2643 | 334.8961 | 335.5288 | 336.1624 | 336.7972 | 337.4332 | 338.0705 | 338.7094 | 339.3498 | 339.9921 | 340.6363 | 341.2825 | 341.931 | 342.5819 | 343.2354 | 343.8917 | 344.5509 | 345.2133 | 345.8791 | 346.5485 | 347.2216 | 347.8988 | 348.5803 | 349.2663 | 349.957 | 350.6528 | 351.3539
|  |  | 96 | 331.7469 | 332.3765 | 333.0065 | 333.6372 | 334.2685 | 334.9006 | 335.5336 | 336.1676 | 336.8028 | 337.4392 | 338.077 | 338.7163 | 339.3572 | 340 | 340.6447 | 341.2915 | 341.9406 | 342.5922 | 343.2464 | 343.9034 | 344.5634 | 345.2267 | 345.8933 | 346.5636 | 347.2377 | 347.916 | 348.5985 | 349.2856 | 349.9776 | 350.6747 | 351.3771
|  |  | 97 | 331.75 | 332.3798 | 333.0101 | 333.641 | 334.2727 | 334.9051 | 335.5384 | 336.1728 | 336.8084 | 337.4452 | 338.0834 | 338.7232 | 339.3646 | 340.0079 | 340.6532 | 341.3006 | 341.9503 | 342.6025 | 343.2574 | 343.9152 | 344.576 | 345.24 | 345.9075 | 346.5787 | 347.2539 | 347.9331 | 348.6167 | 349.305 | 349.9982 | 350.6965 | 351.4003
|  |  | 98 | 331.7531 | 332.3832 | 333.0137 | 333.6449 | 334.2769 | 334.9096 | 335.5433 | 336.178 | 336.814 | 337.4512 | 338.0898 | 338.73 | 339.372 | 340.0158 | 340.6616 | 341.3096 | 341.96 | 342.6128 | 343.2684 | 343.9269 | 344.5885 | 345.2534 | 345.9218 | 346.5939 | 347.27 | 347.9503 | 348.635 | 349.3244 | 350.0187 | 350.7183 | 351.4234
|  |  | 99 | 331.7562 | 332.3865 | 333.0174 | 333.6488 | 334.2811 | 334.9141 | 335.5481 | 336.1832 | 336.8195 | 337.4572 | 338.0963 | 338.7369 | 339.3794 | 340.0237 | 340.6701 | 341.3186 | 341.9696 | 342.6232 | 343.2794 | 343.9387 | 344.601 | 345.2667 | 345.936 | 346.609 | 347.2861 | 347.9674 | 348.6532 | 349.3437 | 350.0393 | 350.7402 | 351.4466
|  |  | 100 | 331.7594 | 332.3899 | 333.021 | 333.6527 | 334.2852 | 334.9186 | 335.553 | 336.1884 | 336.8251 | 337.4632 | 338.1027 | 338.7438 | 339.3867 | 340.0316 | 340.6785 | 341.3277 | 341.9793 | 342.6335 | 343.2904 | 343.9504 | 344.6135 | 345.2801 | 345.9502 | 346.6242 | 347.3022 | 347.9845 | 348.6714 | 349.3631 | 350.0599 | 350.762 | 351.4698
|  |  |  | 32 | 33.8 | 35.6 | 37.4 | 39.2 | 41 | 42.8 | 44.6 | 46.4 | 48.2 | 50 | 51.8 | 53.6 | 55.4 | 57.2 | 59 | 60.8 | 62.6 | 64.4 | 66.2 | 68 | 69.8 | 71.6 | 73.4 | 75.2 | 77 | 78.8 | 80.6 | 82.4 | 84.2 | 86
|  |  | 0 | 1087.4267 | 1089.4155 | 1091.4007 | 1093.3822 | 1095.36 | 1097.3341 | 1099.3046 | 1101.2715 | 1103.2347 | 1105.1942 | 1107.1501 | 1109.1023 | 1111.0508 | 1112.9957 | 1114.9369 | 1116.8745 | 1118.8084 | 1120.7386 | 1122.6652 | 1124.5882 | 1126.5074 | 1128.423 | 1130.335 | 1132.2433 | 1134.1479 | 1136.0489 | 1137.9462 | 1139.8399 | 1141.7299 | 1143.6162 | 1145.4989
|  |  | 1 | 1087.437 | 1089.4266 | 1091.4126 | 1093.395 | 1095.3737 | 1097.3489 | 1099.3206 | 1101.2886 | 1103.253 | 1105.2139 | 1107.1712 | 1109.1249 | 1111.075 | 1113.0216 | 1114.9647 | 1116.9042 | 1118.8401 | 1120.7725 | 1122.7014 | 1124.6268 | 1126.5486 | 1128.467 | 1130.3818 | 1132.2931 | 1134.201 | 1136.1053 | 1138.0062 | 1139.9036 | 1141.7976 | 1143.6881 | 1145.5752
|  |  | 2 | 1087.4472 | 1089.4376 | 1091.4244 | 1093.4078 | 1095.3875 | 1097.3638 | 1099.3365 | 1101.3057 | 1103.2714 | 1105.2336 | 1107.1923 | 1109.1475 | 1111.0993 | 1113.0476 | 1114.9925 | 1116.9339 | 1118.8719 | 1120.8064 | 1122.7376 | 1124.6654 | 1126.5898 | 1128.5109 | 1130.4286 | 1132.3429 | 1134.254 | 1136.1617 | 1138.0662 | 1139.9674 | 1141.8653 | 1143.7601 | 1145.6516
|  |  | 3 | 1087.4574 | 1089.4486 | 1091.4363 | 1093.4205 | 1095.4013 | 1097.3786 | 1099.3524 | 1101.3228 | 1103.2897 | 1105.2533 | 1107.2134 | 1109.1702 | 1111.1235 | 1113.0736 | 1115.0202 | 1116.9636 | 1118.9036 | 1120.8404 | 1122.7738 | 1124.704 | 1126.631 | 1128.5548 | 1130.4754 | 1132.3928 | 1134.307 | 1136.2182 | 1138.1262 | 1140.0312 | 1141.9331 | 1143.832 | 1145.7279
|  |  | 4 | 1087.4677 | 1089.4597 | 1091.4482 | 1093.4333 | 1095.4151 | 1097.3934 | 1099.3683 | 1101.3399 | 1103.3081 | 1105.273 | 1107.2345 | 1109.1928 | 1111.1478 | 1113.0995 | 1115.048 | 1116.9933 | 1118.9353 | 1120.8743 | 1122.81 | 1124.7427 | 1126.6722 | 1128.5987 | 1130.5221 | 1132.4426 | 1134.36 | 1136.2746 | 1138.1862 | 1140.0949 | 1142.0008 | 1143.9039 | 1145.8042
|  |  | 5 | 1087.4779 | 1089.4707 | 1091.4601 | 1093.4461 | 1095.4288 | 1097.4082 | 1099.3842 | 1101.357 | 1103.3264 | 1105.2927 | 1107.2557 | 1109.2154 | 1111.172 | 1113.1255 | 1115.0758 | 1117.023 | 1118.9671 | 1120.9082 | 1122.8462 | 1124.7813 | 1126.7134 | 1128.6426 | 1130.5689 | 1132.4924 | 1134.4131 | 1136.331 | 1138.2462 | 1140.1587 | 1142.0685 | 1143.9758 | 1145.8805
|  |  | 6 | 1087.4881 | 1089.4817 | 1091.472 | 1093.4589 | 1095.4426 | 1097.423 | 1099.4001 | 1101.3741 | 1103.3448 | 1105.3124 | 1107.2768 | 1109.2381 | 1111.1963 | 1113.1514 | 1115.1035 | 1117.0527 | 1118.9988 | 1120.9421 | 1122.8824 | 1124.8199 | 1126.7546 | 1128.6865 | 1130.6157 | 1132.5422 | 1134.4661 | 1136.3874 | 1138.3061 | 1140.2224 | 1142.1363 | 1144.0477 | 1145.9569
|  |  | 7 | 1087.4984 | 1089.4927 | 1091.4839 | 1093.4717 | 1095.4564 | 1097.4378 | 1099.4161 | 1101.3912 | 1103.3632 | 1105.3321 | 1107.2979 | 1109.2607 | 1111.2205 | 1113.1774 | 1115.1313 | 1117.0823 | 1119.0305 | 1120.9759 | 1122.9186 | 1124.8585 | 1126.7958 | 1128.7304 | 1130.6625 | 1132.592 | 1134.5191 | 1136.4438 | 1138.3661 | 1140.2862 | 1142.204 | 1144.1196 | 1146.0332
|  |  | 8 | 1087.5086 | 1089.5038 | 1091.4957 | 1093.4845 | 1095.4701 | 1097.4526 | 1099.432 | 1101.4083 | 1103.3815 | 1105.3518 | 1107.319 | 1109.2833 | 1111.2448 | 1113.2033 | 1115.1591 | 1117.112 | 1119.0623 | 1121.0098 | 1122.9548 | 1124.8971 | 1126.837 | 1128.7743 | 1130.7093 | 1132.6418 | 1134.5721 | 1136.5002 | 1138.4261 | 1140.3499 | 1142.2717 | 1144.1915 | 1146.1095
|  |  | 9 | 1087.5188 | 1089.5148 | 1091.5076 | 1093.4973 | 1095.4839 | 1097.4674 | 1099.4479 | 1101.4254 | 1103.3999 | 1105.3714 | 1107.3401 | 1109.306 | 1111.269 | 1113.2293 | 1115.1868 | 1117.1417 | 1119.094 | 1121.0437 | 1122.991 | 1124.9358 | 1126.8781 | 1128.8182 | 1130.756 | 1132.6917 | 1134.6251 | 1136.5566 | 1138.4861 | 1140.4136 | 1142.3394 | 1144.2634 | 1146.1858
|  |  | 10 | 1087.529 | 1089.5258 | 1091.5195 | 1093.5101 | 1095.4977 | 1097.4822 | 1099.4638 | 1101.4425 | 1103.4182 | 1105.3911 | 1107.3612 | 1109.3286 | 1111.2932 | 1113.2552 | 1115.2146 | 1117.1714 | 1119.1257 | 1121.0776 | 1123.0272 | 1124.9744 | 1126.9193 | 1128.8621 | 1130.8028 | 1132.7415 | 1134.6782 | 1136.613 | 1138.546 | 1140.4774 | 1142.4071 | 1144.3353 | 1146.2621
|  |  | 11 | 1087.5393 | 1089.5369 | 1091.5314 | 1093.5229 | 1095.5114 | 1097.497 | 1099.4797 | 1101.4596 | 1103.4366 | 1105.4108 | 1107.3824 | 1109.3512 | 1111.3175 | 1113.2812 | 1115.2424 | 1117.2011 | 1119.1575 | 1121.1115 | 1123.0633 | 1125.013 | 1126.9605 | 1128.906 | 1130.8496 | 1132.7913 | 1134.7312 | 1136.6694 | 1138.606 | 1140.5411 | 1142.4748 | 1144.4072 | 1146.3384
|  |  | 12 | 1087.5495 | 1089.5479 | 1091.5433 | 1093.5357 | 1095.5252 | 1097.5118 | 1099.4956 | 1101.4767 | 1103.4549 | 1105.4305 | 1107.4035 | 1109.3739 | 1111.3417 | 1113.3071 | 1115.2701 | 1117.2308 | 1119.1892 | 1121.1454 | 1123.0995 | 1125.0516 | 1127.0017 | 1128.9499 | 1130.8963 | 1132.8411 | 1134.7842 | 1136.7258 | 1138.666 | 1140.6049 | 1142.5425 | 1144.4791 | 1146.4147
|  |  | 13 | 1087.5597 | 1089.5589 | 1091.5552 | 1093.5485 | 1095.539 | 1097.5267 | 1099.5116 | 1101.4938 | 1103.4733 | 1105.4502 | 1107.4246 | 1109.3965 | 1111.366 | 1113.3331 | 1115.2979 | 1117.2605 | 1119.2209 | 1121.1793 | 1123.1357 | 1125.0902 | 1127.0429 | 1128.9938 | 1130.9431 | 1132.8909 | 1134.8372 | 1136.7822 | 1138.7259 | 1140.6686 | 1142.6102 | 1144.551 | 1146.491
|  |  | 14 | 1087.57 | 1089.5699 | 1091.567 | 1093.5613 | 1095.5527 | 1097.5415 | 1099.5275 | 1101.5109 | 1103.4916 | 1105.4699 | 1107.4457 | 1109.4191 | 1111.3902 | 1113.359 | 1115.3257 | 1117.2902 | 1119.2527 | 1121.2132 | 1123.1719 | 1125.1288 | 1127.0841 | 1129.0377 | 1130.9899 | 1132.9407 | 1134.8902 | 1136.8386 | 1138.7859 | 1140.7323 | 1142.6779 | 1144.6229 | 1146.5673
|  |  | 15 | 1087.5802 | 1089.581 | 1091.5789 | 1093.5741 | 1095.5665 | 1097.5563 | 1099.5434 | 1101.5279 | 1103.51 | 1105.4896 | 1107.4668 | 1109.4418 | 1111.4144 | 1113.385 | 1115.3534 | 1117.3199 | 1119.2844 | 1121.2471 | 1123.2081 | 1125.1674 | 1127.1252 | 1129.0816 | 1131.0367 | 1132.9905 | 1134.9432 | 1136.895 | 1138.8459 | 1140.796 | 1142.7456 | 1144.6948 | 1146.6436
|  |  | 16 | 1087.5904 | 1089.592 | 1091.5908 | 1093.5869 | 1095.5803 | 1097.5711 | 1099.5593 | 1101.545 | 1103.5284 | 1105.5093 | 1107.488 | 1109.4644 | 1111.4387 | 1113.4109 | 1115.3812 | 1117.3496 | 1119.3161 | 1121.281 | 1123.2443 | 1125.206 | 1127.1664 | 1129.1255 | 1131.0834 | 1133.0403 | 1134.9962 | 1136.9514 | 1138.9058 | 1140.8598 | 1142.8133 | 1144.7666 | 1146.7199
|  |  | 17 | 1087.6006 | 1089.603 | 1091.6027 | 1093.5997 | 1095.5941 | 1097.5859 | 1099.5752 | 1101.5621 | 1103.5467 | 1105.529 | 1107.5091 | 1109.487 | 1111.4629 | 1113.4369 | 1115.4089 | 1117.3792 | 1119.3479 | 1121.3149 | 1123.2805 | 1125.2447 | 1127.2076 | 1129.1694 | 1131.1302 | 1133.0901 | 1135.0492 | 1137.0078 | 1138.9658 | 1140.9235 | 1142.881 | 1144.8385 | 1146.7961
|  |  | 18 | 1087.6109 | 1089.614 | 1091.6146 | 1093.6125 | 1095.6078 | 1097.6007 | 1099.5911 | 1101.5792 | 1103.5651 | 1105.5487 | 1107.5302 | 1109.5096 | 1111.4872 | 1113.4628 | 1115.4367 | 1117.4089 | 1119.3796 | 1121.3488 | 1123.3166 | 1125.2833 | 1127.2488 | 1129.2133 | 1131.177 | 1133.1399 | 1135.1022 | 1137.0641 | 1139.0257 | 1140.9872 | 1142.9487 | 1144.9104 | 1146.8724
|  |  | 19 | 1087.6211 | 1089.6251 | 1091.6264 | 1093.6253 | 1095.6216 | 1097.6155 | 1099.6071 | 1101.5963 | 1103.5834 | 1105.5684 | 1107.5513 | 1109.5323 | 1111.5114 | 1113.4888 | 1115.4645 | 1117.4386 | 1119.4113 | 1121.3827 | 1123.3528 | 1125.3219 | 1127.2899 | 1129.2572 | 1131.2237 | 1133.1897 | 1135.1552 | 1137.1205 | 1139.0857 | 1141.0509 | 1143.0164 | 1144.9823 | 1146.9487
|  |  | 20 | 1087.6313 | 1089.6361 | 1091.6383 | 1093.6381 | 1095.6354 | 1097.6303 | 1099.623 | 1101.6134 | 1103.6018 | 1105.5881 | 1107.5724 | 1109.5549 | 1111.5356 | 1113.5147 | 1115.4922 | 1117.4683 | 1119.443 | 1121.4166 | 1123.389 | 1125.3605 | 1127.3311 | 1129.3011 | 1131.2705 | 1133.2395 | 1135.2082 | 1137.1769 | 1139.1457 | 1141.1147 | 1143.0841 | 1145.0541 | 1147.025
|  |  | 21 | 1087.6415 | 1089.6471 | 1091.6502 | 1093.6508 | 1095.6491 | 1097.6451 | 1099.6389 | 1101.6305 | 1103.6201 | 1105.6078 | 1107.5935 | 1109.5775 | 1111.5599 | 1113.5407 | 1115.52 | 1117.498 | 1119.4748 | 1121.4505 | 1123.4252 | 1125.3991 | 1127.3723 | 1129.345 | 1131.3172 | 1133.2893 | 1135.2612 | 1137.2333 | 1139.2056 | 1141.1784 | 1143.1518 | 1145.126 | 1147.1012
|  |  | 22 | 1087.6518 | 1089.6582 | 1091.6621 | 1093.6636 | 1095.6629 | 1097.6599 | 1099.6548 | 1101.6476 | 1103.6385 | 1105.6274 | 1107.6146 | 1109.6002 | 1111.5841 | 1113.5666 | 1115.5478 | 1117.5277 | 1119.5065 | 1121.4843 | 1123.4614 | 1125.4377 | 1127.4135 | 1129.3889 | 1131.364 | 1133.3391 | 1135.3142 | 1137.2897 | 1139.2656 | 1141.2421 | 1143.2194 | 1145.1978 | 1147.1775
|  |  | 23 | 1087.662 | 1089.6692 | 1091.674 | 1093.6764 | 1095.6767 | 1097.6747 | 1099.6707 | 1101.6647 | 1103.6568 | 1105.6471 | 1107.6358 | 1109.6228 | 1111.6084 | 1113.5926 | 1115.5755 | 1117.5574 | 1119.5382 | 1121.5182 | 1123.4975 | 1125.4763 | 1127.4546 | 1129.4327 | 1131.4108 | 1133.3889 | 1135.3672 | 1137.346 | 1139.3255 | 1141.3058 | 1143.2871 | 1145.2697 | 1147.2538
|  |  | 24 | 1087.6722 | 1089.6802 | 1091.6859 | 1093.6892 | 1095.6904 | 1097.6895 | 1099.6866 | 1101.6818 | 1103.6752 | 1105.6668 | 1107.6569 | 1109.6454 | 1111.6326 | 1113.6185 | 1115.6033 | 1117.587 | 1119.5699 | 1121.5521 | 1123.5337 | 1125.5149 | 1127.4958 | 1129.4766 | 1131.4575 | 1133.4386 | 1135.4202 | 1137.4024 | 1139.3854 | 1141.3695 | 1143.3548 | 1145.3416 | 1147.33
|  |  | 25 | 1087.6825 | 1089.6912 | 1091.6977 | 1093.702 | 1095.7042 | 1097.7043 | 1099.7025 | 1101.6989 | 1103.6935 | 1105.6865 | 1107.678 | 1109.6681 | 1111.6568 | 1113.6444 | 1115.631 | 1117.6167 | 1119.6017 | 1121.586 | 1123.5699 | 1125.5535 | 1127.537 | 1129.5205 | 1131.5043 | 1133.4884 | 1135.4732 | 1137.4588 | 1139.4454 | 1141.4332 | 1143.4225 | 1145.4134 | 1147.4063
|  |  | 26 | 1087.6927 | 1089.7023 | 1091.7096 | 1093.7148 | 1095.718 | 1097.7191 | 1099.7185 | 1101.716 | 1103.7119 | 1105.7062 | 1107.6991 | 1109.6907 | 1111.6811 | 1113.6704 | 1115.6588 | 1117.6464 | 1119.6334 | 1121.6199 | 1123.6061 | 1125.5921 | 1127.5782 | 1129.5644 | 1131.551 | 1133.5382 | 1135.5262 | 1137.5152 | 1139.5053 | 1141.4969 | 1143.4901 | 1145.4853 | 1147.4825
|  |  | 27 | 1087.7029 | 1089.7133 | 1091.7215 | 1093.7276 | 1095.7317 | 1097.7339 | 1099.7344 | 1101.7331 | 1103.7302 | 1105.7259 | 1107.7202 | 1109.7133 | 1111.7053 | 1113.6963 | 1115.6865 | 1117.6761 | 1119.6651 | 1121.6538 | 1123.6423 | 1125.6307 | 1127.6193 | 1129.6083 | 1131.5978 | 1133.588 | 1135.5792 | 1137.5715 | 1139.5653 | 1141.5606 | 1143.5578 | 1145.5571 | 1147.5588
|  |  | 28 | 1087.7131 | 1089.7243 | 1091.7334 | 1093.7404 | 1095.7455 | 1097.7488 | 1099.7503 | 1101.7502 | 1103.7486 | 1105.7456 | 1107.7413 | 1109.7359 | 1111.7295 | 1113.7223 | 1115.7143 | 1117.7058 | 1119.6968 | 1121.6877 | 1123.6784 | 1125.6693 | 1127.6605 | 1129.6522 | 1131.6445 | 1133.6378 | 1135.6322 | 1137.6279 | 1139.6252 | 1141.6243 | 1143.6255 | 1145.6289 | 1147.635
|  |  | 29 | 1087.7234 | 1089.7353 | 1091.7453 | 1093.7532 | 1095.7593 | 1097.7636 | 1099.7662 | 1101.7673 | 1103.7669 | 1105.7653 | 1107.7624 | 1109.7586 | 1111.7538 | 1113.7482 | 1115.7421 | 1117.7355 | 1119.7286 | 1121.7215 | 1123.7146 | 1125.7079 | 1127.7017 | 1129.696 | 1131.6913 | 1133.6876 | 1135.6852 | 1137.6843 | 1139.6851 | 1141.688 | 1143.6931 | 1145.7008 | 1147.7113
|  |  | 30 | 1087.7336 | 1089.7464 | 1091.7571 | 1093.766 | 1095.773 | 1097.7784 | 1099.7821 | 1101.7844 | 1103.7853 | 1105.785 | 1107.7836 | 1109.7812 | 1111.778 | 1113.7742 | 1115.7698 | 1117.7651 | 1119.7603 | 1121.7554 | 1123.7508 | 1125.7465 | 1127.7428 | 1129.7399 | 1131.738 | 1133.7374 | 1135.7381 | 1137.7406 | 1139.7451 | 1141.7517 | 1143.7608 | 1145.7726 | 1147.7875
|  |  | 31 | 1087.7438 | 1089.7574 | 1091.769 | 1093.7788 | 1095.7868 | 1097.7932 | 1099.798 | 1101.8015 | 1103.8036 | 1105.8047 | 1107.8047 | 1109.8038 | 1111.8022 | 1113.8001 | 1115.7976 | 1117.7948 | 1119.792 | 1121.7893 | 1123.787 | 1125.7851 | 1127.784 | 1129.7838 | 1131.7848 | 1133.7871 | 1135.7911 | 1137.797 | 1139.805 | 1141.8154 | 1143.8284 | 1145.8445 | 1147.8637
|  |  | 32 | 1087.754 | 1089.7684 | 1091.7809 | 1093.7916 | 1095.8006 | 1097.808 | 1099.8139 | 1101.8186 | 1103.822 | 1105.8243 | 1107.8258 | 1109.8264 | 1111.8265 | 1113.826 | 1115.8253 | 1117.8245 | 1119.8237 | 1121.8232 | 1123.8231 | 1125.8237 | 1127.8251 | 1129.8277 | 1131.8315 | 1133.8369 | 1135.8441 | 1137.8533 | 1139.8649 | 1141.8791 | 1143.8961 | 1145.9163 | 1147.94
|  |  | 33 | 1087.7643 | 1089.7794 | 1091.7928 | 1093.8044 | 1095.8143 | 1097.8228 | 1099.8298 | 1101.8357 | 1103.8403 | 1105.844 | 1107.8469 | 1109.8491 | 1111.8507 | 1113.852 | 1115.8531 | 1117.8542 | 1119.8554 | 1121.8571 | 1123.8593 | 1125.8623 | 1127.8663 | 1129.8715 | 1131.8783 | 1133.8867 | 1135.8971 | 1137.9097 | 1139.9248 | 1141.9428 | 1143.9637 | 1145.9881 | 1148.0162
|  |  | 34 | 1087.7745 | 1089.7905 | 1091.8047 | 1093.8172 | 1095.8281 | 1097.8376 | 1099.8458 | 1101.8527 | 1103.8587 | 1105.8637 | 1107.868 | 1109.8717 | 1111.8749 | 1113.8779 | 1115.8808 | 1117.8839 | 1119.8872 | 1121.891 | 1123.8955 | 1125.9009 | 1127.9075 | 1129.9154 | 1131.925 | 1133.9365 | 1135.9501 | 1137.9661 | 1139.9848 | 1142.0064 | 1144.0314 | 1146.0599 | 1148.0924
|  |  | 35 | 1087.7847 | 1089.8015 | 1091.8165 | 1093.8299 | 1095.8419 | 1097.8524 | 1099.8617 | 1101.8698 | 1103.877 | 1105.8834 | 1107.8891 | 1109.8943 | 1111.8992 | 1113.9039 | 1115.9086 | 1117.9135 | 1119.9189 | 1121.9248 | 1123.9316 | 1125.9395 | 1127.9486 | 1129.9593 | 1131.9717 | 1133.9862 | 1136.003 | 1138.0224 | 1140.0447 | 1142.0701 | 1144.099 | 1146.1318 | 1148.1686
|  |  | 36 | 1087.795 | 1089.8125 | 1091.8284 | 1093.8427 | 1095.8556 | 1097.8672 | 1099.8776 | 1101.8869 | 1103.8954 | 1105.9031 | 1107.9102 | 1109.9169 | 1111.9234 | 1113.9298 | 1115.9363 | 1117.9432 | 1119.9506 | 1121.9587 | 1123.9678 | 1125.9781 | 1127.9898 | 1130.0032 | 1132.0185 | 1134.036 | 1136.056 | 1138.0788 | 1140.1046 | 1142.1338 | 1144.1667 | 1146.2036 | 1148.2449
|  |  | 37 | 1087.8052 | 1089.8236 | 1091.8403 | 1093.8555 | 1095.8694 | 1097.882 | 1099.8935 | 1101.904 | 1103.9137 | 1105.9228 | 1107.9313 | 1109.9396 | 1111.9476 | 1113.9558 | 1115.9641 | 1117.9729 | 1119.9823 | 1121.9926 | 1124.004 | 1126.0167 | 1128.0309 | 1130.047 | 1132.0652 | 1134.0858 | 1136.109 | 1138.1351 | 1140.1645 | 1142.1975 | 1144.2343 | 1146.2754 | 1148.3211
|  |  | 38 | 1087.8154 | 1089.8346 | 1091.8522 | 1093.8683 | 1095.8832 | 1097.8968 | 1099.9094 | 1101.9211 | 1103.9321 | 1105.9425 | 1107.9524 | 1109.9622 | 1111.9719 | 1113.9817 | 1115.9919 | 1118.0026 | 1120.014 | 1122.0265 | 1124.0401 | 1126.0553 | 1128.0721 | 1130.0909 | 1132.112 | 1134.1355 | 1136.1619 | 1138.1915 | 1140.2244 | 1142.2611 | 1144.302 | 1146.3472 | 1148.3973
|  |  | 39 | 1087.8256 | 1089.8456 | 1091.8641 | 1093.8811 | 1095.8969 | 1097.9116 | 1099.9253 | 1101.9382 | 1103.9504 | 1105.9622 | 1107.9736 | 1109.9848 | 1111.9961 | 1114.0076 | 1116.0196 | 1118.0322 | 1120.0457 | 1122.0603 | 1124.0763 | 1126.0939 | 1128.1133 | 1130.1348 | 1132.1587 | 1134.1853 | 1136.2149 | 1138.2478 | 1140.2843 | 1142.3248 | 1144.3696 | 1146.419 | 1148.4735
|  |  | 40 | 1087.8359 | 1089.8566 | 1091.8759 | 1093.8939 | 1095.9107 | 1097.9264 | 1099.9412 | 1101.9553 | 1103.9688 | 1105.9818 | 1107.9947 | 1110.0074 | 1112.0203 | 1114.0336 | 1116.0474 | 1118.0619 | 1120.0775 | 1122.0942 | 1124.1125 | 1126.1324 | 1128.1544 | 1130.1786 | 1132.2054 | 1134.2351 | 1136.2679 | 1138.3042 | 1140.3443 | 1142.3885 | 1144.4372 | 1146.4908 | 1148.5497
|  |  | 41 | 1087.8461 | 1089.8677 | 1091.8878 | 1093.9067 | 1095.9245 | 1097.9412 | 1099.9571 | 1101.9724 | 1103.9871 | 1106.0015 | 1108.0158 | 1110.0301 | 1112.0446 | 1114.0595 | 1116.0751 | 1118.0916 | 1120.1092 | 1122.1281 | 1124.1486 | 1126.171 | 1128.1956 | 1130.2225 | 1132.2522 | 1134.2848 | 1136.3209 | 1138.3605 | 1140.4042 | 1142.4522 | 1144.5049 | 1146.5626 | 1148.6259
|  |  | 42 | 1087.8563 | 1089.8787 | 1091.8997 | 1093.9195 | 1095.9382 | 1097.956 | 1099.9731 | 1101.9895 | 1104.0055 | 1106.0212 | 1108.0369 | 1110.0527 | 1112.0688 | 1114.0855 | 1116.1029 | 1118.1213 | 1120.1409 | 1122.162 | 1124.1848 | 1126.2096 | 1128.2367 | 1130.2664 | 1132.2989 | 1134.3346 | 1136.3738 | 1138.4169 | 1140.4641 | 1142.5158 | 1144.5725 | 1146.6344 | 1148.7021
|  |  | 43 | 1087.8665 | 1089.8897 | 1091.9116 | 1093.9323 | 1095.952 | 1097.9708 | 1099.989 | 1102.0066 | 1104.0238 | 1106.0409 | 1108.058 | 1110.0753 | 1112.093 | 1114.1114 | 1116.1306 | 1118.1509 | 1120.1726 | 1122.1958 | 1124.221 | 1126.2482 | 1128.2779 | 1130.3102 | 1132.3456 | 1134.3844 | 1136.4268 | 1138.4732 | 1140.524 | 1142.5795 | 1144.6401 | 1146.7062 | 1148.7783
|  |  | 44 | 1087.8768 | 1089.9007 | 1091.9235 | 1093.9451 | 1095.9657 | 1097.9856 | 1100.0049 | 1102.0237 | 1104.0422 | 1106.0606 | 1108.0791 | 1110.0979 | 1112.1173 | 1114.1373 | 1116.1584 | 1118.1806 | 1120.2043 | 1122.2297 | 1124.2571 | 1126.2868 | 1128.319 | 1130.3541 | 1132.3924 | 1134.4341 | 1136.4797 | 1138.5295 | 1140.5839 | 1142.6431 | 1144.7077 | 1146.778 | 1148.8545
|  |  | 45 | 1087.887 | 1089.9118 | 1091.9353 | 1093.9579 | 1095.9795 | 1098.0004 | 1100.0208 | 1102.0408 | 1104.0605 | 1106.0803 | 1108.1002 | 1110.1205 | 1112.1415 | 1114.1633 | 1116.1861 | 1118.2103 | 1120.236 | 1122.2636 | 1124.2933 | 1126.3254 | 1128.3602 | 1130.398 | 1132.4391 | 1134.4839 | 1136.5327 | 1138.5859 | 1140.6438 | 1142.7068 | 1144.7754 | 1146.8498 | 1148.9307
|  |  | 46 | 1087.8972 | 1089.9228 | 1091.9472 | 1093.9707 | 1095.9933 | 1098.0152 | 1100.0367 | 1102.0578 | 1104.0789 | 1106.1 | 1108.1213 | 1110.1432 | 1112.1657 | 1114.1892 | 1116.2139 | 1118.24 | 1120.2677 | 1122.2975 | 1124.3294 | 1126.364 | 1128.4013 | 1130.4418 | 1132.4858 | 1134.5337 | 1136.5857 | 1138.6422 | 1140.7037 | 1142.7705 | 1144.843 | 1146.9216 | 1149.0069
|  |  | 47 | 1087.9074 | 1089.9338 | 1091.9591 | 1093.9834 | 1096.007 | 1098.03 | 1100.0526 | 1102.0749 | 1104.0972 | 1106.1196 | 1108.1424 | 1110.1658 | 1112.1899 | 1114.2151 | 1116.2416 | 1118.2696 | 1120.2994 | 1122.3313 | 1124.3656 | 1126.4025 | 1128.4425 | 1130.4857 | 1132.5326 | 1134.5834 | 1136.6386 | 1138.6985 | 1140.7636 | 1142.8341 | 1144.9106 | 1146.9934 | 1149.083
|  |  | 48 | 1087.9177 | 1089.9448 | 1091.971 | 1093.9962 | 1096.0208 | 1098.0448 | 1100.0685 | 1102.092 | 1104.1156 | 1106.1393 | 1108.1635 | 1110.1884 | 1112.2142 | 1114.2411 | 1116.2694 | 1118.2993 | 1120.3312 | 1122.3652 | 1124.4018 | 1126.4411 | 1128.4836 | 1130.5295 | 1132.5793 | 1134.6332 | 1136.6916 | 1138.7549 | 1140.8235 | 1142.8978 | 1144.9782 | 1147.0652 | 1149.1592
|  |  | 49 | 1087.9279 | 1089.9559 | 1091.9828 | 1094.009 | 1096.0346 | 1098.0596 | 1100.0844 | 1102.1091 | 1104.1339 | 1106.159 | 1108.1846 | 1110.211 | 1112.2384 | 1114.267 | 1116.2971 | 1118.329 | 1120.3629 | 1122.3991 | 1124.4379 | 1126.4797 | 1128.5248 | 1130.5734 | 1132.626 | 1134.6829 | 1136.7445 | 1138.8112 | 1140.8834 | 1142.9614 | 1145.0458 | 1147.137 | 1149.2354
|  |  | 50 | 1087.9381 | 1089.9669 | 1091.9947 | 1094.0218 | 1096.0483 | 1098.0744 | 1100.1003 | 1102.1262 | 1104.1523 | 1106.1787 | 1108.2058 | 1110.2336 | 1112.2626 | 1114.2929 | 1116.3249 | 1118.3586 | 1120.3946 | 1122.4329 | 1124.4741 | 1126.5183 | 1128.5659 | 1130.6173 | 1132.6727 | 1134.7327 | 1136.7975 | 1138.8675 | 1140.9432 | 1143.0251 | 1145.1134 | 1147.2088 | 1149.3116
|  |  | 51 | 1087.9484 | 1089.9779 | 1092.0066 | 1094.0346 | 1096.0621 | 1098.0892 | 1100.1162 | 1102.1433 | 1104.1706 | 1106.1984 | 1108.2269 | 1110.2563 | 1112.2869 | 1114.3189 | 1116.3526 | 1118.3883 | 1120.4263 | 1122.4668 | 1124.5102 | 1126.5569 | 1128.607 | 1130.6611 | 1132.7195 | 1134.7824 | 1136.8504 | 1138.9238 | 1141.0031 | 1143.0887 | 1145.181 | 1147.2805 | 1149.3877
|  |  | 52 | 1087.9586 | 1089.9889 | 1092.0185 | 1094.0474 | 1096.0759 | 1098.104 | 1100.1322 | 1102.1604 | 1104.189 | 1106.2181 | 1108.248 | 1110.2789 | 1112.3111 | 1114.3448 | 1116.3803 | 1118.418 | 1120.458 | 1122.5007 | 1124.5464 | 1126.5955 | 1128.6482 | 1130.705 | 1132.7662 | 1134.8322 | 1136.9034 | 1138.9802 | 1141.063 | 1143.1523 | 1145.2486 | 1147.3523 | 1149.4639
|  |  | 53 | 1087.9688 | 1090 | 1092.0304 | 1094.0602 | 1096.0896 | 1098.1189 | 1100.1481 | 1102.1775 | 1104.2073 | 1106.2378 | 1108.2691 | 1110.3015 | 1112.3353 | 1114.3707 | 1116.4081 | 1118.4476 | 1120.4897 | 1122.5346 | 1124.5826 | 1126.634 | 1128.6893 | 1130.7488 | 1132.8129 | 1134.8819 | 1136.9563 | 1139.0365 | 1141.1229 | 1143.216 | 1145.3162 | 1147.4241 | 1149.5401
|  |  | 54 | 1087.979 | 1090.011 | 1092.0422 | 1094.073 | 1096.1034 | 1098.1337 | 1100.164 | 1102.1946 | 1104.2256 | 1106.2574 | 1108.2902 | 1110.3241 | 1112.3595 | 1114.3967 | 1116.4358 | 1118.4773 | 1120.5214 | 1122.5684 | 1124.6187 | 1126.6726 | 1128.7305 | 1130.7927 | 1132.8596 | 1134.9317 | 1137.0093 | 1139.0928 | 1141.1828 | 1143.2796 | 1145.3838 | 1147.4958 | 1149.6162
|  |  | 55 | 1087.9893 | 1090.022 | 1092.0541 | 1094.0858 | 1096.1172 | 1098.1485 | 1100.1799 | 1102.2117 | 1104.244 | 1106.2771 | 1108.3113 | 1110.3467 | 1112.3838 | 1114.4226 | 1116.4636 | 1118.507 | 1120.5531 | 1122.6023 | 1124.6549 | 1126.7112 | 1128.7716 | 1130.8365 | 1132.9063 | 1134.9814 | 1137.0622 | 1139.1491 | 1141.2427 | 1143.3433 | 1145.4514 | 1147.5676 | 1149.6924
|  |  | 56 | 1087.9995 | 1090.033 | 1092.066 | 1094.0986 | 1096.1309 | 1098.1633 | 1100.1958 | 1102.2287 | 1104.2623 | 1106.2968 | 1108.3324 | 1110.3694 | 1112.408 | 1114.4485 | 1116.4913 | 1118.5366 | 1120.5848 | 1122.6362 | 1124.691 | 1126.7498 | 1128.8128 | 1130.8804 | 1132.953 | 1135.0312 | 1137.1151 | 1139.2054 | 1141.3025 | 1143.4069 | 1145.519 | 1147.6394 | 1149.7685
|  |  | 57 | 1088.0097 | 1090.0441 | 1092.0779 | 1094.1113 | 1096.1447 | 1098.1781 | 1100.2117 | 1102.2458 | 1104.2807 | 1106.3165 | 1108.3535 | 1110.392 | 1112.4322 | 1114.4745 | 1116.5191 | 1118.5663 | 1120.6165 | 1122.67 | 1124.7272 | 1126.7883 | 1128.8539 | 1130.9242 | 1132.9998 | 1135.0809 | 1137.1681 | 1139.2618 | 1141.3624 | 1143.4705 | 1145.5866 | 1147.7111 | 1149.8447
|  |  | 58 | 1088.0199 | 1090.0551 | 1092.0897 | 1094.1241 | 1096.1584 | 1098.1929 | 1100.2276 | 1102.2629 | 1104.299 | 1106.3362 | 1108.3746 | 1110.4146 | 1112.4564 | 1114.5004 | 1116.5468 | 1118.596 | 1120.6482 | 1122.7039 | 1124.7633 | 1126.8269 | 1128.895 | 1130.9681 | 1133.0465 | 1135.1306 | 1137.221 | 1139.3181 | 1141.4223 | 1143.5342 | 1145.6542 | 1147.7829 | 1149.9208
|  |  | 59 | 1088.0302 | 1090.0661 | 1092.1016 | 1094.1369 | 1096.1722 | 1098.2077 | 1100.2435 | 1102.28 | 1104.3174 | 1106.3558 | 1108.3957 | 1110.4372 | 1112.4807 | 1114.5263 | 1116.5746 | 1118.6256 | 1120.6799 | 1122.7377 | 1124.7995 | 1126.8655 | 1128.9362 | 1131.0119 | 1133.0932 | 1135.1804 | 1137.274 | 1139.3744 | 1141.4822 | 1143.5978 | 1145.7218 | 1147.8546 | 1149.997
|  |  | 60 | 1088.0404 | 1090.0771 | 1092.1135 | 1094.1497 | 1096.186 | 1098.2225 | 1100.2594 | 1102.2971 | 1104.3357 | 1106.3755 | 1108.4168 | 1110.4598 | 1112.5049 | 1114.5523 | 1116.6023 | 1118.6553 | 1120.7116 | 1122.7716 | 1124.8356 | 1126.9041 | 1128.9773 | 1131.0558 | 1133.1399 | 1135.2301 | 1137.3269 | 1139.4307 | 1141.542 | 1143.6614 | 1145.7893 | 1147.9264 | 1150.0731
|  |  | 61 | 1088.0506 | 1090.0881 | 1092.1254 | 1094.1625 | 1096.1997 | 1098.2373 | 1100.2753 | 1102.3142 | 1104.3541 | 1106.3952 | 1108.4379 | 1110.4824 | 1112.5291 | 1114.5782 | 1116.63 | 1118.685 | 1120.7433 | 1122.8055 | 1124.8718 | 1126.9426 | 1129.0184 | 1131.0996 | 1133.1866 | 1135.2798 | 1137.3798 | 1139.487 | 1141.6019 | 1143.725 | 1145.8569 | 1147.9981 | 1150.1493
|  |  | 62 | 1088.0608 | 1090.0992 | 1092.1373 | 1094.1753 | 1096.2135 | 1098.2521 | 1100.2912 | 1102.3313 | 1104.3724 | 1106.4149 | 1108.459 | 1110.5051 | 1112.5533 | 1114.6041 | 1116.6578 | 1118.7146 | 1120.775 | 1122.8393 | 1124.9079 | 1126.9812 | 1129.0596 | 1131.1435 | 1133.2333 | 1135.3296 | 1137.4327 | 1139.5433 | 1141.6618 | 1143.7886 | 1145.9245 | 1148.0699 | 1150.2254
|  |  | 63 | 1088.0711 | 1090.1102 | 1092.1491 | 1094.1881 | 1096.2273 | 1098.2669 | 1100.3072 | 1102.3484 | 1104.3907 | 1106.4346 | 1108.4801 | 1110.5277 | 1112.5776 | 1114.6301 | 1116.6855 | 1118.7443 | 1120.8067 | 1122.8732 | 1124.9441 | 1127.0198 | 1129.1007 | 1131.1873 | 1133.28 | 1135.3793 | 1137.4857 | 1139.5996 | 1141.7216 | 1143.8523 | 1145.9921 | 1148.1416 | 1150.3015
|  |  | 64 | 1088.0813 | 1090.1212 | 1092.161 | 1094.2009 | 1096.241 | 1098.2817 | 1100.3231 | 1102.3654 | 1104.4091 | 1106.4543 | 1108.5012 | 1110.5503 | 1112.6018 | 1114.656 | 1116.7133 | 1118.774 | 1120.8384 | 1122.907 | 1124.9802 | 1127.0583 | 1129.1418 | 1131.2311 | 1133.3267 | 1135.429 | 1137.5386 | 1139.6559 | 1141.7815 | 1143.9159 | 1146.0596 | 1148.2134 | 1150.3776
|  |  | 65 | 1088.0915 | 1090.1322 | 1092.1729 | 1094.2137 | 1096.2548 | 1098.2965 | 1100.339 | 1102.3825 | 1104.4274 | 1106.4739 | 1108.5223 | 1110.5729 | 1112.626 | 1114.6819 | 1116.741 | 1118.8036 | 1120.8701 | 1122.9409 | 1125.0164 | 1127.0969 | 1129.183 | 1131.275 | 1133.3734 | 1135.4788 | 1137.5915 | 1139.7122 | 1141.8413 | 1143.9795 | 1146.1272 | 1148.2851 | 1150.4538
|  |  | 66 | 1088.1017 | 1090.1433 | 1092.1848 | 1094.2265 | 1096.2685 | 1098.3113 | 1100.3549 | 1102.3996 | 1104.4458 | 1106.4936 | 1108.5434 | 1110.5955 | 1112.6502 | 1114.7078 | 1116.7687 | 1118.8333 | 1120.9018 | 1122.9748 | 1125.0525 | 1127.1355 | 1129.2241 | 1131.3188 | 1133.4201 | 1135.5285 | 1137.6445 | 1139.7685 | 1141.9012 | 1144.0431 | 1146.1948 | 1148.3568 | 1150.5299
|  |  | 67 | 1088.112 | 1090.1543 | 1092.1966 | 1094.2392 | 1096.2823 | 1098.3261 | 1100.3708 | 1102.4167 | 1104.4641 | 1106.5133 | 1108.5645 | 1110.6181 | 1112.6744 | 1114.7338 | 1116.7965 | 1118.8629 | 1120.9335 | 1123.0086 | 1125.0886 | 1127.174 | 1129.2652 | 1131.3627 | 1133.4668 | 1135.5782 | 1137.6974 | 1139.8248 | 1141.9611 | 1144.1067 | 1146.2623 | 1148.4286 | 1150.606
|  |  | 68 | 1088.1222 | 1090.1653 | 1092.2085 | 1094.252 | 1096.2961 | 1098.3409 | 1100.3867 | 1102.4338 | 1104.4825 | 1106.533 | 1108.5856 | 1110.6408 | 1112.6987 | 1114.7597 | 1116.8242 | 1118.8926 | 1120.9652 | 1123.0425 | 1125.1248 | 1127.2126 | 1129.3063 | 1131.4065 | 1133.5135 | 1135.628 | 1137.7503 | 1139.8811 | 1142.0209 | 1144.1703 | 1146.3299 | 1148.5003 | 1150.6821
|  |  | 69 | 1088.1324 | 1090.1763 | 1092.2204 | 1094.2648 | 1096.3098 | 1098.3557 | 1100.4026 | 1102.4509 | 1104.5008 | 1106.5527 | 1108.6067 | 1110.6634 | 1112.7229 | 1114.7856 | 1116.852 | 1118.9223 | 1120.9969 | 1123.0763 | 1125.1609 | 1127.2512 | 1129.3475 | 1131.4503 | 1133.5602 | 1135.6777 | 1137.8032 | 1139.9374 | 1142.0808 | 1144.2339 | 1146.3974 | 1148.572 | 1150.7582
|  |  | 70 | 1088.1426 | 1090.1874 | 1092.2323 | 1094.2776 | 1096.3236 | 1098.3705 | 1100.4185 | 1102.468 | 1104.5191 | 1106.5723 | 1108.6278 | 1110.686 | 1112.7471 | 1114.8116 | 1116.8797 | 1118.9519 | 1121.0286 | 1123.1102 | 1125.1971 | 1127.2897 | 1129.3886 | 1131.4942 | 1133.6069 | 1135.7274 | 1137.8561 | 1139.9937 | 1142.1406 | 1144.2975 | 1146.465 | 1148.6437 | 1150.8343
|  |  | 71 | 1088.1529 | 1090.1984 | 1092.2442 | 1094.2904 | 1096.3374 | 1098.3853 | 1100.4344 | 1102.4851 | 1104.5375 | 1106.592 | 1108.6489 | 1110.7086 | 1112.7713 | 1114.8375 | 1116.9074 | 1118.9816 | 1121.0603 | 1123.144 | 1125.2332 | 1127.3283 | 1129.4297 | 1131.538 | 1133.6536 | 1135.7771 | 1137.9091 | 1140.05 | 1142.2005 | 1144.3611 | 1146.5326 | 1148.7154 | 1150.9104
|  |  | 72 | 1088.1631 | 1090.2094 | 1092.256 | 1094.3032 | 1096.3511 | 1098.4001 | 1100.4503 | 1102.5021 | 1104.5558 | 1106.6117 | 1108.67 | 1110.7312 | 1112.7955 | 1114.8634 | 1116.9352 | 1119.0112 | 1121.092 | 1123.1779 | 1125.2694 | 1127.3668 | 1129.4708 | 1131.5818 | 1133.7003 | 1135.8268 | 1137.962 | 1140.1063 | 1142.2603 | 1144.4247 | 1146.6001 | 1148.7872 | 1150.9865
|  |  | 73 | 1088.1733 | 1090.2204 | 1092.2679 | 1094.316 | 1096.3649 | 1098.4149 | 1100.4662 | 1102.5192 | 1104.5742 | 1106.6314 | 1108.6911 | 1110.7538 | 1112.8198 | 1114.8893 | 1116.9629 | 1119.0409 | 1121.1237 | 1123.2118 | 1125.3055 | 1127.4054 | 1129.512 | 1131.6257 | 1133.747 | 1135.8766 | 1138.0149 | 1140.1625 | 1142.3201 | 1144.4883 | 1146.6676 | 1148.8589 | 1151.0626
|  |  | 74 | 1088.1835 | 1090.2315 | 1092.2798 | 1094.3288 | 1096.3786 | 1098.4297 | 1100.4821 | 1102.5363 | 1104.5925 | 1106.651 | 1108.7122 | 1110.7764 | 1112.844 | 1114.9153 | 1116.9906 | 1119.0706 | 1121.1554 | 1123.2456 | 1125.3416 | 1127.444 | 1129.5531 | 1131.6695 | 1133.7937 | 1135.9263 | 1138.0678 | 1140.2188 | 1142.38 | 1144.5519 | 1146.7352 | 1148.9306 | 1151.1387
|  |  | 75 | 1088.1938 | 1090.2425 | 1092.2917 | 1094.3415 | 1096.3924 | 1098.4445 | 1100.498 | 1102.5534 | 1104.6109 | 1106.6707 | 1108.7333 | 1110.799 | 1112.8682 | 1114.9412 | 1117.0184 | 1119.1002 | 1121.1871 | 1123.2795 | 1125.3778 | 1127.4825 | 1129.5942 | 1131.7133 | 1133.8404 | 1135.976 | 1138.1207 | 1140.2751 | 1142.4398 | 1144.6155 | 1146.8027 | 1149.0023 | 1151.2148
|  |  | 76 | 1088.204 | 1090.2535 | 1092.3035 | 1094.3543 | 1096.4062 | 1098.4593 | 1100.5139 | 1102.5705 | 1104.6292 | 1106.6904 | 1108.7544 | 1110.8217 | 1112.8924 | 1114.9671 | 1117.0461 | 1119.1299 | 1121.2188 | 1123.3133 | 1125.4139 | 1127.5211 | 1129.6353 | 1131.7571 | 1133.8871 | 1136.0257 | 1138.1736 | 1140.3314 | 1142.4997 | 1144.6791 | 1146.8703 | 1149.074 | 1151.2909
|  |  | 77 | 1088.2142 | 1090.2645 | 1092.3154 | 1094.3671 | 1096.4199 | 1098.4741 | 1100.5298 | 1102.5876 | 1104.6475 | 1106.7101 | 1108.7755 | 1110.8443 | 1112.9166 | 1114.993 | 1117.0739 | 1119.1595 | 1121.2505 | 1123.3472 | 1125.4501 | 1127.5596 | 1129.6764 | 1131.801 | 1133.9338 | 1136.0754 | 1138.2265 | 1140.3877 | 1142.5595 | 1144.7426 | 1146.9378 | 1149.1457 | 1151.367
|  |  | 78 | 1088.2244 | 1090.2755 | 1092.3273 | 1094.3799 | 1096.4337 | 1098.4889 | 1100.5458 | 1102.6047 | 1104.6659 | 1106.7298 | 1108.7966 | 1110.8669 | 1112.9409 | 1115.019 | 1117.1016 | 1119.1892 | 1121.2822 | 1123.381 | 1125.4862 | 1127.5982 | 1129.7176 | 1131.8448 | 1133.9805 | 1136.1251 | 1138.2794 | 1140.4439 | 1142.6193 | 1144.8062 | 1147.0053 | 1149.2174 | 1151.4431
|  |  | 79 | 1088.2346 | 1090.2866 | 1092.3392 | 1094.3927 | 1096.4474 | 1098.5037 | 1100.5617 | 1102.6217 | 1104.6842 | 1106.7494 | 1108.8177 | 1110.8895 | 1112.9651 | 1115.0449 | 1117.1293 | 1119.2188 | 1121.3139 | 1123.4149 | 1125.5223 | 1127.6368 | 1129.7587 | 1131.8886 | 1134.0271 | 1136.1748 | 1138.3323 | 1140.5002 | 1142.6791 | 1144.8698 | 1147.0729 | 1149.2891 | 1151.5191
|  |  | 80 | 1088.2449 | 1090.2976 | 1092.351 | 1094.4055 | 1096.4612 | 1098.5185 | 1100.5776 | 1102.6388 | 1104.7026 | 1106.7691 | 1108.8388 | 1110.9121 | 1112.9893 | 1115.0708 | 1117.1571 | 1119.2485 | 1121.3455 | 1123.4487 | 1125.5585 | 1127.6753 | 1129.7998 | 1131.9324 | 1134.0738 | 1136.2246 | 1138.3852 | 1140.5565 | 1142.739 | 1144.9334 | 1147.1404 | 1149.3608 | 1151.5952
|  |  | 81 | 1088.2551 | 1090.3086 | 1092.3629 | 1094.4183 | 1096.475 | 1098.5333 | 1100.5935 | 1102.6559 | 1104.7209 | 1106.7888 | 1108.8599 | 1110.9347 | 1113.0135 | 1115.0967 | 1117.1848 | 1119.2781 | 1121.3772 | 1123.4826 | 1125.5946 | 1127.7139 | 1129.8409 | 1131.9763 | 1134.1205 | 1136.2743 | 1138.4381 | 1140.6128 | 1142.7988 | 1144.997 | 1147.2079 | 1149.4324 | 1151.6713
|  |  | 82 | 1088.2653 | 1090.3196 | 1092.3748 | 1094.4311 | 1096.4887 | 1098.5481 | 1100.6094 | 1102.673 | 1104.7392 | 1106.8085 | 1108.881 | 1110.9573 | 1113.0377 | 1115.1226 | 1117.2125 | 1119.3078 | 1121.4089 | 1123.5164 | 1125.6307 | 1127.7524 | 1129.882 | 1132.0201 | 1134.1672 | 1136.324 | 1138.491 | 1140.669 | 1142.8586 | 1145.0605 | 1147.2754 | 1149.5041 | 1151.7474
|  |  | 83 | 1088.2755 | 1090.3307 | 1092.3867 | 1094.4438 | 1096.5025 | 1098.5629 | 1100.6253 | 1102.6901 | 1104.7576 | 1106.8281 | 1108.9021 | 1110.9799 | 1113.0619 | 1115.1486 | 1117.2403 | 1119.3374 | 1121.4406 | 1123.5503 | 1125.6669 | 1127.791 | 1129.9231 | 1132.0639 | 1134.2139 | 1136.3737 | 1138.5439 | 1140.7253 | 1142.9184 | 1145.1241 | 1147.343 | 1149.5758 | 1151.8234
|  |  | 84 | 1088.2858 | 1090.3417 | 1092.3985 | 1094.4566 | 1096.5162 | 1098.5777 | 1100.6412 | 1102.7072 | 1104.7759 | 1106.8478 | 1108.9232 | 1111.0025 | 1113.0862 | 1115.1745 | 1117.268 | 1119.3671 | 1121.4723 | 1123.5841 | 1125.703 | 1127.8295 | 1129.9642 | 1132.1077 | 1134.2606 | 1136.4234 | 1138.5968 | 1140.7816 | 1142.9783 | 1145.1877 | 1147.4105 | 1149.6475 | 1151.8995
|  |  | 85 | 1088.296 | 1090.3527 | 1092.4104 | 1094.4694 | 1096.53 | 1098.5925 | 1100.6571 | 1102.7242 | 1104.7943 | 1106.8675 | 1108.9443 | 1111.0252 | 1113.1104 | 1115.2004 | 1117.2957 | 1119.3967 | 1121.504 | 1123.6179 | 1125.7391 | 1127.8681 | 1130.0053 | 1132.1515 | 1134.3072 | 1136.4731 | 1138.6497 | 1140.8378 | 1143.0381 | 1145.2512 | 1147.478 | 1149.7192 | 1151.9755
|  |  | 86 | 1088.3062 | 1090.3637 | 1092.4223 | 1094.4822 | 1096.5438 | 1098.6072 | 1100.673 | 1102.7413 | 1104.8126 | 1106.8872 | 1108.9654 | 1111.0478 | 1113.1346 | 1115.2263 | 1117.3234 | 1119.4264 | 1121.5357 | 1123.6518 | 1125.7753 | 1127.9066 | 1130.0465 | 1132.1953 | 1134.3539 | 1136.5228 | 1138.7026 | 1140.8941 | 1143.0979 | 1145.3148 | 1147.5455 | 1149.7908 | 1152.0516
|  |  | 87 | 1088.3164 | 1090.3747 | 1092.4342 | 1094.495 | 1096.5575 | 1098.622 | 1100.6889 | 1102.7584 | 1104.8309 | 1106.9068 | 1108.9865 | 1111.0704 | 1113.1588 | 1115.2523 | 1117.3512 | 1119.4561 | 1121.5674 | 1123.6856 | 1125.8114 | 1127.9452 | 1130.0876 | 1132.2392 | 1134.4006 | 1136.5725 | 1138.7555 | 1140.9503 | 1143.1577 | 1145.3784 | 1147.613 | 1149.8625 | 1152.1276
|  |  | 88 | 1088.3267 | 1090.3858 | 1092.446 | 1094.5078 | 1096.5713 | 1098.6368 | 1100.7048 | 1102.7755 | 1104.8493 | 1106.9265 | 1109.0076 | 1111.093 | 1113.183 | 1115.2782 | 1117.3789 | 1119.4857 | 1121.5991 | 1123.7195 | 1125.8475 | 1127.9837 | 1130.1287 | 1132.283 | 1134.4473 | 1136.6222 | 1138.8084 | 1141.0066 | 1143.2175 | 1145.4419 | 1147.6805 | 1149.9342 | 1152.2037
|  |  | 89 | 1088.3369 | 1090.3968 | 1092.4579 | 1094.5206 | 1096.585 | 1098.6516 | 1100.7207 | 1102.7926 | 1104.8676 | 1106.9462 | 1109.0287 | 1111.1156 | 1113.2072 | 1115.3041 | 1117.4066 | 1119.5153 | 1121.6307 | 1123.7533 | 1125.8836 | 1128.0223 | 1130.1698 | 1132.3268 | 1134.4939 | 1136.6719 | 1138.8613 | 1141.0629 | 1143.2773 | 1145.5055 | 1147.748 | 1150.0058 | 1152.2797
|  |  | 90 | 1088.3471 | 1090.4078 | 1092.4698 | 1094.5334 | 1096.5988 | 1098.6664 | 1100.7366 | 1102.8097 | 1104.886 | 1106.9659 | 1109.0498 | 1111.1382 | 1113.2314 | 1115.33 | 1117.4344 | 1119.545 | 1121.6624 | 1123.7872 | 1125.9198 | 1128.0608 | 1130.2109 | 1132.3706 | 1134.5406 | 1136.7216 | 1138.9142 | 1141.1191 | 1143.3371 | 1145.569 | 1147.8155 | 1150.0775 | 1152.3558
|  |  | 91 | 1088.3573 | 1090.4188 | 1092.4817 | 1094.5461 | 1096.6126 | 1098.6812 | 1100.7525 | 1102.8267 | 1104.9043 | 1106.9855 | 1109.0709 | 1111.1608 | 1113.2557 | 1115.3559 | 1117.4621 | 1119.5746 | 1121.6941 | 1123.821 | 1125.9559 | 1128.0993 | 1130.252 | 1132.4144 | 1134.5873 | 1136.7713 | 1138.967 | 1141.1754 | 1143.3969 | 1145.6326 | 1147.883 | 1150.1492 | 1152.4318
|  |  | 92 | 1088.3676 | 1090.4299 | 1092.4935 | 1094.5589 | 1096.6263 | 1098.696 | 1100.7684 | 1102.8438 | 1104.9226 | 1107.0052 | 1109.092 | 1111.1834 | 1113.2799 | 1115.3818 | 1117.4898 | 1119.6043 | 1121.7258 | 1123.8548 | 1125.992 | 1128.1379 | 1130.2931 | 1132.4582 | 1134.6339 | 1136.821 | 1139.0199 | 1141.2316 | 1143.4567 | 1145.6961 | 1147.9505 | 1150.2208 | 1152.5078
|  |  | 93 | 1088.3778 | 1090.4409 | 1092.5054 | 1094.5717 | 1096.6401 | 1098.7108 | 1100.7843 | 1102.8609 | 1104.941 | 1107.0249 | 1109.1131 | 1111.206 | 1113.3041 | 1115.4078 | 1117.5175 | 1119.6339 | 1121.7575 | 1123.8887 | 1126.0281 | 1128.1764 | 1130.3342 | 1132.502 | 1134.6806 | 1136.8706 | 1139.0728 | 1141.2879 | 1143.5165 | 1145.7597 | 1148.018 | 1150.2925 | 1152.5839
|  |  | 94 | 1088.388 | 1090.4519 | 1092.5173 | 1094.5845 | 1096.6538 | 1098.7256 | 1100.8002 | 1102.878 | 1104.9593 | 1107.0446 | 1109.1342 | 1111.2286 | 1113.3283 | 1115.4337 | 1117.5453 | 1119.6636 | 1121.7892 | 1123.9225 | 1126.0643 | 1128.215 | 1130.3753 | 1132.5458 | 1134.7273 | 1136.9203 | 1139.1257 | 1141.3441 | 1143.5763 | 1145.8232 | 1148.0855 | 1150.3641 | 1152.6599
|  |  | 95 | 1088.3982 | 1090.4629 | 1092.5292 | 1094.5973 | 1096.6676 | 1098.7404 | 1100.8161 | 1102.8951 | 1104.9776 | 1107.0642 | 1109.1553 | 1111.2512 | 1113.3525 | 1115.4596 | 1117.573 | 1119.6932 | 1121.8208 | 1123.9564 | 1126.1004 | 1128.2535 | 1130.4164 | 1132.5896 | 1134.7739 | 1136.97 | 1139.1786 | 1141.4003 | 1143.6361 | 1145.8868 | 1148.153 | 1150.4358 | 1152.7359
|  |  | 96 | 1088.4084 | 1090.4739 | 1092.541 | 1094.6101 | 1096.6814 | 1098.7552 | 1100.832 | 1102.9122 | 1104.996 | 1107.0839 | 1109.1764 | 1111.2738 | 1113.3767 | 1115.4855 | 1117.6007 | 1119.7229 | 1121.8525 | 1123.9902 | 1126.1365 | 1128.2921 | 1130.4575 | 1132.6334 | 1134.8206 | 1137.0197 | 1139.2314 | 1141.4566 | 1143.6959 | 1145.9503 | 1148.2205 | 1150.5074 | 1152.8119
|  |  | 97 | 1088.4187 | 1090.485 | 1092.5529 | 1094.6229 | 1096.6951 | 1098.77 | 1100.8479 | 1102.9292 | 1105.0143 | 1107.1036 | 1109.1975 | 1111.2964 | 1113.4009 | 1115.5114 | 1117.6285 | 1119.7525 | 1121.8842 | 1124.024 | 1126.1726 | 1128.3306 | 1130.4986 | 1132.6772 | 1134.8673 | 1137.0694 | 1139.2843 | 1141.5128 | 1143.7557 | 1146.0138 | 1148.288 | 1150.5791 | 1152.888
|  |  | 98 | 1088.4289 | 1090.496 | 1092.5648 | 1094.6356 | 1096.7089 | 1098.7848 | 1100.8638 | 1102.9463 | 1105.0327 | 1107.1233 | 1109.2186 | 1111.319 | 1113.4251 | 1115.5373 | 1117.6562 | 1119.7822 | 1121.9159 | 1124.0579 | 1126.2087 | 1128.3691 | 1130.5397 | 1132.721 | 1134.9139 | 1137.1191 | 1139.3372 | 1141.5691 | 1143.8155 | 1146.0774 | 1148.3555 | 1150.6507 | 1152.964
|  |  | 99 | 1088.4391 | 1090.507 | 1092.5767 | 1094.6484 | 1096.7226 | 1098.7996 | 1100.8797 | 1102.9634 | 1105.051 | 1107.1429 | 1109.2397 | 1111.3416 | 1113.4493 | 1115.5633 | 1117.6839 | 1119.8118 | 1121.9476 | 1124.0917 | 1126.2449 | 1128.4077 | 1130.5808 | 1132.7648 | 1134.9606 | 1137.1688 | 1139.3901 | 1141.6253 | 1143.8753 | 1146.1409 | 1148.4229 | 1150.7223 | 1153.04
|  |  | 100 | 1088.4493 | 1090.518 | 1092.5885 | 1094.6612 | 1096.7364 | 1098.8144 | 1100.8956 | 1102.9805 | 1105.0693 | 1107.1626 | 1109.2608 | 1111.3643 | 1113.4736 | 1115.5892 | 1117.7116 | 1119.8415 | 1121.9792 | 1124.1255 | 1126.281 | 1128.4462 | 1130.6219 | 1132.8086 | 1135.0073 | 1137.2184 | 1139.4429 | 1141.6815 | 1143.9351 | 1146.2044 | 1148.4904 | 1150.794 | 1153.116